## Simulation Setting
Setting | Value | Note
[ Test System ]
test_system_name | NorthAmerica | Test-system folder name under data/ (e.g. NorthAmerica -> data/NorthAmerica/...).
[ Topology Setting ]
generation_representation_option | Aggregated_by_Tech | Generator aggregation level. Valid: Aggregated_by_Tech (one unit per tech/bus) or Individual_Plants (each plant modeled explicitly).
generation_parameter_source_option | Gen Technology | Where per-unit parameters come from when plants are explicit. Valid: Gen Technology (use the Gen Technology sheet defaults) or Individual Plant (use plant-specific values).
power_flow_mode_flag | B-theta | Power-flow formulation. Valid: B-theta (DC-OPF with angles) / PTDF (shift-factor flows) / Network_Flow (transport
transmission_expansion_hybrid_flag | TRUE | Hybrid DC-OPF transmission expansion: expansion increment bounded by the McCormick convex hull. Requires power_flow_mode_flag = B-theta; ignored (with a warning) otherwise.
[ Solution Method Setting ]
solver_name | HiGHS | Optimization solver. Default: HiGHS. Available: CPLEX / HiGHS / cuOpt / MadNLP (each configured on its own solver sheet).
run_GTEP_in_parallel_flag | FALSE | Run GTEP cases in parallel across nodes when available. DO NOT enable when running the RA model.
run_operation_in_parallel_flag | FALSE | Distribute operational (dispatch) simulations across workers.
[ Expansion Reporting Setting ]
report_multi_round_summary_json_EXP_flag | FALSE | Export the multi-round expansion summary as a JSON file (GTEP_multi_round_info.json); also used to resume a run.
report_summary_EXP_flag | TRUE | Expansion tech + system summaries (per-stage & annual).
report_dispatch_EXP_flag | TRUE | Expansion dispatch + market/policy/demand-response reports.
report_power_flow_EXP_flag | TRUE | Expansion per-line power-flow report.
report_scarcity_EXP_flag | TRUE | Expansion scarcity report: energy-not-served + reserve shortfall.
report_expansion_flag | TRUE | Build/retire results (generation + transmission line).
[ Operation Reporting Setting ]
report_summary_OP_flag | TRUE | Operation tech + system summaries (per-stage & annual).
report_dispatch_OP_flag | TRUE | Operation per-timestep dispatch + market/policy/demand-response.
report_power_flow_OP_flag | TRUE | Operation per-line power-flow report.
[ Other Simulation Setting ]
logging_level_value | simple | Console/log verbosity. Valid: simple or detailed (case-insensitive).
PTDF_threshold_value | 0.0001 | PTDF filtering threshold: shift factors with abs value below this are dropped to sparsify the flow constraints. Only used in PTDF mode.
per_unit_base_value | 100 | Per-unit power base (MVA).
per_unit_econ_base_value | 10000 | Per-unit economic base used to scale cost coefficients for numerical conditioning.
const_name_flag | FALSE | Save constraint names as defined (increases memory; useful for debugging/LP export).
export_model_reference_json_expansion_flag | FALSE | Export expansion model reference data as JSON.
export_model_reference_json_operation_flag | FALSE | Export operation model reference data as JSON.
export_model_lp_expansion_flag | FALSE | Export the expansion model instance in .lp format.
export_model_lp_operation_flag | FALSE | Export operational model instances in .lp format.
model_lp_file_name_value | ALEAF_LC_GTEP_model_instance.lp | Filename for the exported .lp model.
MIP_relaxed_solution_bounds_flag | FALSE | Speed up MIP investment problems: solve the LP relaxation first
MIP_relaxed_solution_bounds_step_value | 1 | Step size (+/- integer units) used when redefining the integer investment bounds.

## Planning Design
Setting | Value | Note
[Planning Horizon]
dollar_year_value | 2022 | Dollar year of all cost inputs. All costs are discounted to this year, so present values are in this year's dollars. Fuel and storage data must be converted to this year; ATB 2024: already in 2022$.
base_year_value | 2021 | Year the input load data represents; load growth compounds from this year. Does not affect discounting.
first_stage_year_value | 2025 | Calendar year of stage 1. Stage k is labelled first_stage_year + (k − 1) × num_years_per_stage.
num_stages_value | 2 | Number of planning stages. Investment decisions are made once per stage.
num_years_per_stage_value | 2 | Years each stage represents. Only the first year of a stage is modeled with representative days; it is scaled to the other years.
horizon_end_year_value | 2028 | Information only, not used by the model. Last modeled year = first_stage_year + num_stages × num_years_per_stage − 1.
[Rolling Horizon Simulation]
multi_round_solution_process_flag | TRUE | false -> single optimization over the whole horizon; true -> rolling multi-round optimization.
num_decision_stages_per_round_value | 1 | Number of stages solved in each simulation round.
num_lookahead_stages_per_round_value | 0 | Number of overlapping stages carried between consecutive rounds.
continue_from_previous_run_flag | FALSE | Resume the multi-round simulation from the last completed round.
[Financial]
WACC_value | 0.054 | Weighted average cost of capital (real).
discount_rate_value | 0.054 | Social discount rate. Set equal to WACC because ATB FCRs are already discounted by WACC.
project_finance_factor_value | 1.052 | Project finance factor (ATB uses 1.052).
reserve_cost_type_flag | percentage | Interpretation of reserve cost columns. Valid: percentage (% of marginal cost) or absolute ($/MWh).
[Transmission Expansion and Line Loss]
transmission_expansion_limit_value | 2 | Upper bound (multiple of existing capacity) for transmission expansion on a corridor.
transmission_investment_CRP_value | 40 | Capital recovery period (years) for transmission investments.
enforce_transmission_loss_flag | TRUE | Apply a flat transmission-loss adder to flows.
transmission_loss_percent_value | 5 | Transmission loss as a percent (multiplied by 0.01 in the code). Only used when enforce_transmission_loss_flag = true.
[Inertia, Material]
enforce_rotational_inertia_constraints_flag | FALSE | Apply interconnection-level inertia constraints. Ignored unless unit commitment is enabled.
enforce_material_constraints_flag | FALSE | Apply raw-material annual limits (Raw Materials / Gen Technology Raw Materials sheets) in the expansion model.
[ETC]
num_hours_per_day_value | 24 | Hours per representative day (24 for hourly resolution).
num_sub_period_value | 1 | Sub-periods per hour; 1 = hourly
reference_carbon_emission_level_value | 981 | Reference/baseline system carbon emissions (megaton) against which the CO2 reduction target (CERT) is applied.
min_regulation_cost_value | 2 | Minimum regulation-reserve cost floor [$/MWh] applied to reg-up+reg-down in the objective; 0 = disabled.

## Gen Technology
Category | [5 empty] | Dispatch and Commitment Options | [5 empty] | Capacity and Energy | [7 empty] | Financial | [17 empty] | Technical Characteristics | [14 empty] | Classification, Market and Policy | [5 empty] | Reliability |  |  | Investment Options | [9 empty] | Resource Limits |  |  |  | ETC
Tech_ID | UNITGROUP | UNIT_CATEGORY | UNIT_REPORT_LABEL_1 | UNIT_REPORT_LABEL_2 | FUEL | Dispatch | Commitment | Storage Commitment | FUEL_LIMIT | Must_Run_Flag | Must_Run_Level | CAP | Charge_CAP | STOMIN | STOHR_MIN | STOHR_MAX | PMAX | PMIN | FOR | CAPEX | STO_CAPEX | CAPEX_Scale | FCR | CRP | RETC | DECC | FOM | VOM | FC | NLC | SUC | SDC | reg_cost | spin_cost | nspin_cost | flex_cost | Life | HR | Ramp | RUL | RDL | MAXR | MAXC | EMSFAC | BATEFF | AET | Emission_CO2 | Emission_1 | Emission_2 | Emission_3 | Power_Factor | Inertia_Constant | VRE_Flag | Hydro_Flag | Profile_Type | Clean_Energy_Flag | ITC Flag | PTC Flag | CAPCRED | ELCC_Flag | RA_FOR | INVEST_FLAG | ES_STO_INVEST_FLAG | MAXINVEST | MININVEST | SYSTEM_MAXINVEST | SYSTEM_MININVEST | RET_FLAG | MINRET | Land_Use | Integrality | Material_Flag | Resource_Limit_Flag | Resource_Limit_ID | Locational_Scaling_Flag | Tech_Type
New001 | new_NG_CC_CCS_HR07 | THERMAL | Natural Gas | NGCC | NG | Dispatchable | TRUE | NA | NA | FALSE | 0 | 500 | 0 | 0 | 0 | 0 | 0.969 | 0.5 | 0.031 | ATB | 0 | 1 | ATB | ATB | 0 | 0 | ATB | ATB | Fuel-Regional | 3.2841 | 139.2975 | 139.2975 | 0.3 | 0.24 | 0.18 | 0.15 | 58 | 7.124 | 0.11 | 1 | 1 | 0.08 | 0.25 | 5.31 | 0 | 0 | 0.037828 | 0 | 0 | 0 | 0.87 | 4.97 | FALSE | FALSE | NA | FALSE | FALSE | FALSE | 0.969 | FALSE | GasCC | FALSE | FALSE | 50 | 0 | 0 | 0 | FALSE | 0 | 0.1164 | FALSE | FALSE | FALSE | NA | FALSE | New
New002 | new_NG_CC_HR06 | THERMAL | Natural Gas | NGCC | NG | Dispatchable | TRUE | NA | NA | FALSE | 0 | 500 | 0 | 0 | 0 | 0 | 0.969 | 0.47 | 0.031 | ATB | 0 | 1 | ATB | ATB | 0 | 0 | ATB | ATB | Fuel-Regional | 3.2841 | 139.2975 | 139.2975 | 0.3 | 0.24 | 0.18 | 0.15 | 58 | 8.243 | 0.008 | 0.08 | 0.08 | 0.08 | 0.25 | 53.06 | 0 | 0 | 0.43737 | 0 | 0 | 0 | 0.87 | 4.97 | FALSE | FALSE | NA | FALSE | FALSE | FALSE | 0.969 | FALSE | GasCC | FALSE | FALSE | 100 | 0 | 0 | 0 | FALSE | 0 | 0 | FALSE | FALSE | FALSE | NA | FALSE | New
New003 | new_NG_GT_HR10 | THERMAL | Natural Gas | NGCT | NG | Dispatchable | TRUE | NA | NA | FALSE | 0 | 300 | 0 | 0 | 0 | 0 | 0.968 | 0.45 | 0.032 | ATB | 0 | 1 | ATB | ATB | 0 | 0 | ATB | ATB | Fuel-Regional | 3.5424 | 139.2975 | 139.2975 | 0.3 | 0.24 | 0.18 | 0.15 | 50 | 9.905 | 0.14 | 1 | 1 | 0.15 | 1 | 53.06 | 0 | 0 | 0.52556 | 0 | 0 | 0 | 0.87 | 5.29 | FALSE | FALSE | NA | FALSE | FALSE | FALSE | 0.968 | FALSE | GasCT | TRUE | FALSE | 100 | 0 | 0 | 0 | FALSE | 0 | 0.1164 | FALSE | FALSE | FALSE | NA | FALSE | New
New004 | new_NUC_ST_large | NUCLEAR | Nuclear | Nuclear | NUC | Dispatchable | TRUE | NA | NA | TRUE | 0.5 | 1200 | 0 | 0 | 0 | 0 | 0.97 | 0.2 | 0.03 | ATB | 0 | 1 | ATB | ATB | 0 | 0 | ATB | ATB | Fuel-Regional | 0 | 83.0522 | 83.0522 | 0.3 | 0.24 | 0.18 | 0.15 | 55 | 10.608 | 0.05 | 0.5 | 0.5 | 0.03 | 0.05 | 0 | 0 | 0 | 0 | 0 | 0 | 0 | 0.91 | 4.07 | FALSE | FALSE | NA | TRUE | FALSE | FALSE | 0.97 | FALSE | Nuclear | FALSE | FALSE | 3 | 0 | 0 | 0 | FALSE | 0 | 0.901 | FALSE | FALSE | FALSE | NA | FALSE | New
New005 | new_SUN_PV | PV | Solar | Solar | SUN | Dispatchable | FALSE | NA | Fixed Profile | FALSE | 0 | 200 | 0 | 0 | 0 | 0 | 1 | 0 | 0 | ATB | 0 | 1 | ATB | ATB | 0 | 0 | ATB | 0 | 0 | 0 | 0 | 0 | 0.3 | 0.24 | 0.18 | 0.15 | 30 | 0 | 1 | 1 | 1 | 0.2 | 0.2 | 0 | 0 | 0 | 0 | 0 | 0 | 0 | 0.98 | 0 | TRUE | FALSE | pv | TRUE | TRUE | FALSE | pv | FALSE | 0.000692 | FALSE | FALSE | 300 | 0 | 0 | 0 | FALSE | 0 | 8.1 | FALSE | FALSE | FALSE | pv | FALSE | New
New006 | new_WND_WT | WIND_ONS | Wind | Wind | WND | Dispatchable | FALSE | NA | Fixed Profile | FALSE | 0 | 300 | 0 | 0 | 0 | 0 | 1 | 0 | 0 | ATB | 0 | 1 | ATB | ATB | 0 | 0 | ATB | 0 | 0 | 0 | 0 | 0 | 0.3 | 0.24 | 0.18 | 0.15 | 30 | 0 | 1 | 1 | 1 | 0.15 | 0.2 | 0 | 0 | 0 | 0 | 0 | 0 | 0 | 0.93 | 0 | TRUE | FALSE | wind_ons | TRUE | FALSE | FALSE | wind_ons | FALSE | 0.000692 | FALSE | FALSE | 300 | 0 | 0 | 0 | FALSE | 0 | 3.5 | FALSE | FALSE | FALSE | wind_ons | FALSE | New
New007 | new_WND_WS | WIND_OFS | Wind | Wind | WND | Dispatchable | FALSE | NA | Fixed Profile | FALSE | 0 | 300 | 0 | 0 | 0 | 0 | 1 | 0 | 0 | ATB | 0 | 1 | ATB | ATB | 0 | 0 | ATB | 0 | 0 | 0 | 0 | 0 | 0.3 | 0.24 | 0.18 | 0.15 | 30 | 0 | 1 | 1 | 1 | 0.15 | 0.2 | 0 | 0 | 0 | 0 | 0 | 0 | 0 | 0.93 | 0 | TRUE | FALSE | wind_ofs | TRUE | FALSE | FALSE | wind_ofs | FALSE | 0.000692 | FALSE | FALSE | 500 | 0 | 0 | 0 | FALSE | 0 | 60 | FALSE | FALSE | FALSE | wind_ofs | FALSE | New
New008 | new_MWH_CE_A-CAES_100MW_10H | STORAGE | Storage | Storage | MWH | Dispatchable | NA | FALSE | NA | FALSE | 0 | 100 | 100 | 0 | 10 | 10 | 1 | 0 | 0 | ESGC | ESGC | 1 | NA | 30 | 0 | 0 | ESGC | ESGC | 0 | 0 | 0 | 0 | 0.3 | 0.24 | 0.18 | 0.15 | 60 | 0 | 1 | 1 | 1 | 1 | 1 | 0 | ESGC | ESGC | 0 | 0 | 0 | 0 | 0.97 | 0 | FALSE | FALSE | NA | TRUE | TRUE | FALSE | 1 | FALSE | 0.000692 | FALSE | FALSE | 50 | 0 | 0 | 0 | FALSE | 0 | 1 | FALSE | FALSE | FALSE | NA | FALSE | New
New009 | new_MWH_CE_A-CAES_100MW_24H | STORAGE | Storage | Storage | MWH | Dispatchable | NA | FALSE | NA | FALSE | 0 | 100 | 100 | 0 | 24 | 24 | 1 | 0 | 0 | ESGC | ESGC | 1 | NA | 30 | 0 | 0 | ESGC | ESGC | 0 | 0 | 0 | 0 | 0.3 | 0.24 | 0.18 | 0.15 | 60 | 0 | 1 | 1 | 1 | 1 | 1 | 0 | ESGC | ESGC | 0 | 0 | 0 | 0 | 0.97 | 0 | FALSE | FALSE | NA | TRUE | TRUE | FALSE | 1 | FALSE | 0.000692 | FALSE | FALSE | 50 | 0 | 0 | 0 | FALSE | 0 | 1 | FALSE | FALSE | FALSE | NA | FALSE | New
New010 | new_MWH_CE_A-CAES_100MW_100H | STORAGE | Storage | Storage | MWH | Dispatchable | NA | FALSE | NA | FALSE | 0 | 100 | 100 | 0 | 100 | 100 | 1 | 0 | 0 | ESGC | ESGC | 1 | NA | 30 | 0 | 0 | ESGC | ESGC | 0 | 0 | 0 | 0 | 0.3 | 0.24 | 0.18 | 0.15 | 60 | 0 | 1 | 1 | 1 | 1 | 1 | 0 | ESGC | ESGC | 0 | 0 | 0 | 0 | 0.97 | 0 | FALSE | FALSE | NA | TRUE | TRUE | FALSE | 1 | FALSE | 0.000692 | FALSE | FALSE | 50 | 0 | 0 | 0 | FALSE | 0 | 1 | FALSE | FALSE | FALSE | NA | FALSE | New
New011 | new_MWH_ES_HESS_100MW_10H | STORAGE | Storage | Storage | MWH | Dispatchable | NA | FALSE | NA | FALSE | 0 | 100 | 100 | 0 | 10 | 10 | 1 | 0 | 0 | ESGC | ESGC | 1 | NA | 30 | 0 | 0 | ESGC | ESGC | 0 | 0 | 0 | 0 | 0.3 | 0.24 | 0.18 | 0.15 | 30 | 0 | 1 | 1 | 1 | 1 | 1 | 0 | ESGC | ESGC | 0 | 0 | 0 | 0 | 0.97 | 0 | FALSE | FALSE | NA | TRUE | TRUE | FALSE | 1 | FALSE | 0.000692 | FALSE | FALSE | 50 | 0 | 0 | 0 | FALSE | 0 | 1 | FALSE | FALSE | FALSE | NA | FALSE | New
New012 | new_MWH_ES_HESS_100MW_24H | STORAGE | Storage | Storage | MWH | Dispatchable | NA | FALSE | NA | FALSE | 0 | 100 | 100 | 0 | 24 | 24 | 1 | 0 | 0 | ESGC | ESGC | 1 | NA | 30 | 0 | 0 | ESGC | ESGC | 0 | 0 | 0 | 0 | 0.3 | 0.24 | 0.18 | 0.15 | 30 | 0 | 1 | 1 | 1 | 1 | 1 | 0 | ESGC | ESGC | 0 | 0 | 0 | 0 | 0.97 | 0 | FALSE | FALSE | NA | TRUE | TRUE | FALSE | 1 | FALSE | 0.000692 | FALSE | FALSE | 50 | 0 | 0 | 0 | FALSE | 0 | 1 | FALSE | FALSE | FALSE | NA | FALSE | New
New013 | new_MWH_ES_HESS_100MW_100H | STORAGE | Storage | Storage | MWH | Dispatchable | NA | FALSE | NA | FALSE | 0 | 100 | 100 | 0 | 100 | 100 | 1 | 0 | 0 | ESGC | ESGC | 1 | NA | 30 | 0 | 0 | ESGC | ESGC | 0 | 0 | 0 | 0 | 0.3 | 0.24 | 0.18 | 0.15 | 30 | 0 | 1 | 1 | 1 | 1 | 1 | 0 | ESGC | ESGC | 0 | 0 | 0 | 0 | 0.97 | 0 | FALSE | FALSE | NA | TRUE | TRUE | FALSE | 1 | FALSE | 0.000692 | FALSE | FALSE | 50 | 0 | 0 | 0 | FALSE | 0 | 1 | FALSE | FALSE | FALSE | NA | FALSE | New
New014 | new_WAT_PS_open_1000MW_10H | STORAGE | Storage | PSH | WAT | Dispatchable | NA | FALSE | NA | FALSE | 0 | 1000 | 1000 | 0 | 10 | 10 | 1 | 0 | 0 | ESGC | ESGC | 1 | NA | 30 | 0 | 0 | ESGC | ESGC | 0 | 0 | 0 | 0 | 0.3 | 0.24 | 0.18 | 0.15 | 60 | 0 | 1 | 1 | 1 | 0.25 | 1 | 0 | ESGC | ESGC | 0 | 0 | 0 | 0 | 0.97 | 0 | FALSE | PSH | NA | TRUE | TRUE | FALSE | 1 | FALSE | 0.000692 | FALSE | FALSE | 1 | 0 | 1 | 1 | FALSE | 0 | 1 | FALSE | FALSE | FALSE | psh | FALSE | New
New015 | new_WAT_PS_open_1000MW_24H | STORAGE | Storage | PSH | WAT | Dispatchable | NA | FALSE | NA | FALSE | 0 | 1000 | 1000 | 0 | 24 | 24 | 1 | 0 | 0 | ESGC | ESGC | 1 | NA | 30 | 0 | 0 | ESGC | ESGC | 0 | 0 | 0 | 0 | 0.3 | 0.24 | 0.18 | 0.15 | 60 | 0 | 1 | 1 | 1 | 0.25 | 1 | 0 | ESGC | ESGC | 0 | 0 | 0 | 0 | 0.97 | 0 | FALSE | PSH | NA | TRUE | TRUE | FALSE | 1 | FALSE | 0.000692 | FALSE | FALSE | 1 | 0 | 0 | 0 | FALSE | 0 | 1 | FALSE | FALSE | FALSE | psh | FALSE | New
New016 | new_WAT_PS_open_1000MW_100H | STORAGE | Storage | PSH | WAT | Dispatchable | NA | FALSE | NA | FALSE | 0 | 1000 | 1000 | 0 | 100 | 100 | 1 | 0 | 0 | ESGC | ESGC | 1 | NA | 30 | 0 | 0 | ESGC | ESGC | 0 | 0 | 0 | 0 | 0.3 | 0.24 | 0.18 | 0.15 | 60 | 0 | 1 | 1 | 1 | 0.25 | 1 | 0 | ESGC | ESGC | 0 | 0 | 0 | 0 | 0.97 | 0 | FALSE | PSH | NA | TRUE | TRUE | FALSE | 1 | FALSE | 0.000692 | FALSE | FALSE | 1 | 0 | 1 | 1 | FALSE | 0 | 1 | FALSE | FALSE | FALSE | psh | FALSE | New
New017 | new_MWH_ES_TESS_100MW_10H | STORAGE | Storage | Storage | MWH | Dispatchable | NA | FALSE | NA | FALSE | 0 | 100 | 100 | 0 | 10 | 10 | 1 | 0 | 0 | ESGC | ESGC | 1 | NA | 30 | 0 | 0 | ESGC | ESGC | 0 | 0 | 0 | 0 | 0.3 | 0.24 | 0.18 | 0.15 | 40 | 0 | 1 | 1 | 1 | 1 | 1 | 0 | ESGC | ESGC | 0 | 0 | 0 | 0 | 0.97 | 0 | FALSE | FALSE | NA | TRUE | TRUE | FALSE | 1 | FALSE | 0.000692 | FALSE | FALSE | 50 | 0 | 0 | 0 | FALSE | 0 | 1 | FALSE | FALSE | FALSE | NA | FALSE | New
New018 | new_MWH_ES_TESS_100MW_24H | STORAGE | Storage | Storage | MWH | Dispatchable | NA | FALSE | NA | FALSE | 0 | 100 | 100 | 0 | 24 | 24 | 1 | 0 | 0 | ESGC | ESGC | 1 | NA | 30 | 0 | 0 | ESGC | ESGC | 0 | 0 | 0 | 0 | 0.3 | 0.24 | 0.18 | 0.15 | 40 | 0 | 1 | 1 | 1 | 1 | 1 | 0 | ESGC | ESGC | 0 | 0 | 0 | 0 | 0.97 | 0 | FALSE | FALSE | NA | TRUE | TRUE | FALSE | 1 | FALSE | 0.000692 | FALSE | FALSE | 50 | 0 | 0 | 0 | FALSE | 0 | 1 | FALSE | FALSE | FALSE | NA | FALSE | New
New019 | new_MWH_ES_TESS_100MW_100H | STORAGE | Storage | Storage | MWH | Dispatchable | NA | FALSE | NA | FALSE | 0 | 100 | 100 | 0 | 100 | 100 | 1 | 0 | 0 | ESGC | ESGC | 1 | NA | 30 | 0 | 0 | ESGC | ESGC | 0 | 0 | 0 | 0 | 0.3 | 0.24 | 0.18 | 0.15 | 40 | 0 | 1 | 1 | 1 | 1 | 1 | 0 | ESGC | ESGC | 0 | 0 | 0 | 0 | 0.97 | 0 | FALSE | FALSE | NA | TRUE | TRUE | FALSE | 1 | FALSE | 0.000692 | FALSE | FALSE | 50 | 0 | 0 | 0 | FALSE | 0 | 1 | FALSE | FALSE | FALSE | NA | FALSE | New
New020 | new_MWH_BA_LFP_100MW_2H | STORAGE | Storage | Storage | MWH | Dispatchable | NA | FALSE | NA | FALSE | 0 | 100 | 100 | 0 | 2 | 2 | 1 | 0 | 0 | ESGC | ESGC | 1 | NA | 16 | 0 | 0 | ESGC | ESGC | 0 | 0 | 0 | 0 | 0.3 | 0.24 | 0.18 | 0.15 | 16 | 0 | 1 | 1 | 1 | 1 | 1 | 0 | ESGC | ESGC | 0 | 0 | 0 | 0 | 0.97 | 0 | FALSE | FALSE | NA | TRUE | TRUE | FALSE | 1 | FALSE | 0.000692 | FALSE | FALSE | 50 | 0 | 0 | 0 | FALSE | 0 | 1 | FALSE | FALSE | FALSE | NA | FALSE | New
New021 | new_MWH_BA_LFP_100MW_4H | STORAGE | Storage | Storage | MWH | Dispatchable | NA | FALSE | NA | FALSE | 0 | 100 | 100 | 0 | 4 | 4 | 1 | 0 | 0 | ESGC | ESGC | 1 | NA | 16 | 0 | 0 | ESGC | ESGC | 0 | 0 | 0 | 0 | 0.3 | 0.24 | 0.18 | 0.15 | 16 | 0 | 1 | 1 | 1 | 1 | 1 | 0 | ESGC | ESGC | 0 | 0 | 0 | 0 | 0.97 | 0 | FALSE | FALSE | NA | TRUE | TRUE | FALSE | 1 | FALSE | 0.000692 | TRUE | FALSE | 500 | 0 | 0 | 0 | FALSE | 0 | 1 | FALSE | FALSE | FALSE | NA | FALSE | New
New022 | new_MWH_BA_LFP_100MW_8H | STORAGE | Storage | Storage | MWH | Dispatchable | NA | FALSE | NA | FALSE | 0 | 100 | 100 | 0 | 8 | 8 | 1 | 0 | 0 | ESGC | ESGC | 1 | NA | 16 | 0 | 0 | ESGC | ESGC | 0 | 0 | 0 | 0 | 0.3 | 0.24 | 0.18 | 0.15 | 16 | 0 | 1 | 1 | 1 | 1 | 1 | 0 | ESGC | ESGC | 0 | 0 | 0 | 0 | 0.97 | 0 | FALSE | FALSE | NA | TRUE | TRUE | FALSE | 1 | FALSE | 0.000692 | FALSE | FALSE | 50 | 0 | 0 | 0 | FALSE | 0 | 1 | FALSE | FALSE | FALSE | NA | FALSE | New
New023 | new_MWH_BA_LFP_100MW_10H | STORAGE | Storage | Storage | MWH | Dispatchable | NA | FALSE | NA | FALSE | 0 | 100 | 100 | 0 | 10 | 10 | 1 | 0 | 0 | ESGC | ESGC | 1 | NA | 16 | 0 | 0 | ESGC | ESGC | 0 | 0 | 0 | 0 | 0.3 | 0.24 | 0.18 | 0.15 | 16 | 0 | 1 | 1 | 1 | 1 | 1 | 0 | ESGC | ESGC | 0 | 0 | 0 | 0 | 0.97 | 0 | FALSE | FALSE | NA | TRUE | TRUE | FALSE | 1 | FALSE | 0.000692 | FALSE | FALSE | 50 | 0 | 0 | 0 | FALSE | 0 | 1 | FALSE | FALSE | FALSE | NA | FALSE | New
New024 | new_MWH_BA_LFP_100MW_24H | STORAGE | Storage | Storage | MWH | Dispatchable | NA | FALSE | NA | FALSE | 0 | 100 | 100 | 0 | 24 | 24 | 1 | 0 | 0 | ESGC | ESGC | 1 | NA | 16 | 0 | 0 | ESGC | ESGC | 0 | 0 | 0 | 0 | 0.3 | 0.24 | 0.18 | 0.15 | 16 | 0 | 1 | 1 | 1 | 1 | 1 | 0 | ESGC | ESGC | 0 | 0 | 0 | 0 | 0.97 | 0 | FALSE | FALSE | NA | TRUE | TRUE | FALSE | 1 | FALSE | 0.000692 | FALSE | FALSE | 50 | 0 | 0 | 0 | FALSE | 0 | 1 | FALSE | FALSE | FALSE | NA | FALSE | New
New025 | new_MWH_BA_LFP_100MW_100H | STORAGE | Storage | Storage | MWH | Dispatchable | NA | FALSE | NA | FALSE | 0 | 100 | 100 | 0 | 100 | 100 | 1 | 0 | 0 | ESGC | ESGC | 1 | NA | 16 | 0 | 0 | ESGC | ESGC | 0 | 0 | 0 | 0 | 0.3 | 0.24 | 0.18 | 0.15 | 16 | 0 | 1 | 1 | 1 | 1 | 1 | 0 | ESGC | ESGC | 0 | 0 | 0 | 0 | 0.97 | 0 | FALSE | FALSE | NA | TRUE | TRUE | FALSE | 1 | FALSE | 0.000692 | FALSE | FALSE | 50 | 0 | 0 | 0 | FALSE | 0 | 1 | FALSE | FALSE | FALSE | NA | FALSE | New
Existing001 | AB_ST | THERMAL | Other | Other | AB | Dispatchable | TRUE | NA | NA | FALSE | 0 | 100 | 0 | 0 | 0 | 0 | 0.97 | 0.33 | 0.03 | 0 | 0 | 1 | 0 | 0 | 0 | 0 | 204.6672 | 9.6936 | 0 | 0 | 0 | 0 | 0.3 | 0.24 | 0.18 | 0.15 | 43 | 15 | 0.007 | 0.07 | 0.07 | 0.035 | 0.07 | 118.17 | 0 | 0 | 1.7726 | 0 | 0 | 0 | 0.87 | 2.94 | FALSE | FALSE | NA | TRUE | FALSE | FALSE | 0.97 | FALSE | 0.000692 | FALSE | FALSE | 0 | 0 | 0 | 0 | FALSE | 0 | 0 | FALSE | FALSE | FALSE | NA | FALSE | Existing
Existing002 | BFG_OT | THERMAL | Other | Other | BFG | Dispatchable | FALSE | NA | NA | FALSE | 0 | 100 | 0 | 0 | 0 | 0 | 0.968 | 0.45 | 0.032 | 0 | 0 | 1 | 0 | 0 | 0 | 0 | 22.4324 | 3.8485 | 0 | 3.5424 | 139.2975 | 139.2975 | 0.3 | 0.24 | 0.18 | 0.15 | 50 | 16 | 0.08 | 0.8 | 0.8 | 0.4 | 0.8 | 274.32 | 0 | 0 | 4.3891 | 0 | 0 | 0 | 0.87 | 5.29 | FALSE | FALSE | NA | FALSE | FALSE | FALSE | 0.968 | FALSE | GasCT | FALSE | FALSE | 0 | 0 | 0 | 0 | FALSE | 0 | 0 | FALSE | FALSE | FALSE | NA | FALSE | Existing
Existing003 | BIT_ST_HR09 | THERMAL | Coal | Coal | BIT | Dispatchable | TRUE | NA | NA | FALSE | 0 | 600 | 0 | 0 | 0 | 0 | 0.961 | 0.33 | 0.039 | 0 | 0 | 1 | 0 | 0 | 0 | 0 | 60.9602 | 8.9526 | Fuel-Regional | 1.8564 | 56.9296 | 56.9296 | 0.3 | 0.24 | 0.18 | 0.15 | 55 | 9 | 0.007 | 0.07 | 0.07 | 0.035 | 0.07 | 93.28 | 0 | 0 | 0.83952 | 0 | 0 | 0 | 0.87 | 2.63 | FALSE | FALSE | NA | FALSE | FALSE | FALSE | 0.961 | FALSE | CoalST | FALSE | FALSE | 0 | 0 | 0 | 0 | FALSE | 0 | 0 | FALSE | FALSE | FALSE | NA | FALSE | Existing
Existing004 | BIT_ST_HR10 | THERMAL | Coal | Coal | BIT | Dispatchable | TRUE | NA | NA | FALSE | 0 | 600 | 0 | 0 | 0 | 0 | 0.961 | 0.33 | 0.039 | 0 | 0 | 1 | 0 | 0 | 0 | 0 | 41.5738 | 5.7309 | Fuel-Regional | 1.8564 | 56.9296 | 56.9296 | 0.3 | 0.24 | 0.18 | 0.15 | 55 | 10 | 0.007 | 0.07 | 0.07 | 0.035 | 0.07 | 93.28 | 0 | 0 | 0.9328 | 0 | 0 | 0 | 0.87 | 2.63 | FALSE | FALSE | NA | FALSE | FALSE | FALSE | 0.961 | FALSE | CoalST | FALSE | FALSE | 0 | 0 | 0 | 0 | FALSE | 0 | 0 | FALSE | FALSE | FALSE | NA | FALSE | Existing
Existing005 | BIT_ST_HR11 | THERMAL | Coal | Coal | BIT | Dispatchable | TRUE | NA | NA | FALSE | 0 | 600 | 0 | 0 | 0 | 0 | 0.961 | 0.33 | 0.039 | 0 | 0 | 1 | 0 | 0 | 0 | 0 | 46.5227 | 6.7143 | Fuel-Regional | 1.8564 | 56.9296 | 56.9296 | 0.3 | 0.24 | 0.18 | 0.15 | 55 | 11 | 0.007 | 0.07 | 0.07 | 0.035 | 0.07 | 93.28 | 0 | 0 | 1.0261 | 0 | 0 | 0 | 0.87 | 2.63 | FALSE | FALSE | NA | FALSE | FALSE | FALSE | 0.961 | FALSE | CoalST | FALSE | FALSE | 0 | 0 | 0 | 0 | FALSE | 0 | 0 | FALSE | FALSE | FALSE | NA | FALSE | Existing
Existing006 | BIT_ST_HR12 | THERMAL | Coal | Coal | BIT | Dispatchable | TRUE | NA | NA | FALSE | 0 | 600 | 0 | 0 | 0 | 0 | 0.961 | 0.33 | 0.039 | 0 | 0 | 1 | 0 | 0 | 0 | 0 | 42.0573 | 6.6033 | Fuel-Regional | 1.8564 | 56.9296 | 56.9296 | 0.3 | 0.24 | 0.18 | 0.15 | 55 | 12 | 0.007 | 0.07 | 0.07 | 0.035 | 0.07 | 93.28 | 0 | 0 | 1.1194 | 0 | 0 | 0 | 0.87 | 2.63 | FALSE | FALSE | NA | FALSE | FALSE | FALSE | 0.961 | FALSE | CoalST | FALSE | FALSE | 0 | 0 | 0 | 0 | FALSE | 0 | 0 | FALSE | FALSE | FALSE | NA | FALSE | Existing
Existing007 | BIT_ST_HR13 | THERMAL | Coal | Coal | BIT | Dispatchable | TRUE | NA | NA | FALSE | 0 | 600 | 0 | 0 | 0 | 0 | 0.961 | 0.33 | 0.039 | 0 | 0 | 1 | 0 | 0 | 0 | 0 | 32.1314 | 4.7411 | Fuel-Regional | 1.8564 | 56.9296 | 56.9296 | 0.3 | 0.24 | 0.18 | 0.15 | 55 | 13 | 0.007 | 0.07 | 0.07 | 0.035 | 0.07 | 93.28 | 0 | 0 | 1.2126 | 0 | 0 | 0 | 0.87 | 2.63 | FALSE | FALSE | NA | FALSE | FALSE | FALSE | 0.961 | FALSE | CoalST | FALSE | FALSE | 0 | 0 | 0 | 0 | FALSE | 0 | 0 | FALSE | FALSE | FALSE | NA | FALSE | Existing
Existing008 | BIT_ST_HR14 | THERMAL | Coal | Coal | BIT | Dispatchable | TRUE | NA | NA | FALSE | 0 | 600 | 0 | 0 | 0 | 0 | 0.961 | 0.33 | 0.039 | 0 | 0 | 1 | 0 | 0 | 0 | 0 | 34.4601 | 5.4231 | Fuel-Regional | 1.8564 | 56.9296 | 56.9296 | 0.3 | 0.24 | 0.18 | 0.15 | 55 | 14 | 0.007 | 0.07 | 0.07 | 0.035 | 0.07 | 93.28 | 0 | 0 | 1.3059 | 0 | 0 | 0 | 0.87 | 2.63 | FALSE | FALSE | NA | FALSE | FALSE | FALSE | 0.961 | FALSE | CoalST | FALSE | FALSE | 0 | 0 | 0 | 0 | FALSE | 0 | 0 | FALSE | FALSE | FALSE | NA | FALSE | Existing
Existing009 | BIT_ST_HR15 | THERMAL | Coal | Coal | BIT | Dispatchable | TRUE | NA | NA | FALSE | 0 | 600 | 0 | 0 | 0 | 0 | 0.961 | 0.33 | 0.039 | 0 | 0 | 1 | 0 | 0 | 0 | 0 | 41.987 | 7.1699 | Fuel-Regional | 1.8564 | 56.9296 | 56.9296 | 0.3 | 0.24 | 0.18 | 0.15 | 55 | 15 | 0.007 | 0.07 | 0.07 | 0.035 | 0.07 | 93.28 | 0 | 0 | 1.3992 | 0 | 0 | 0 | 0.87 | 2.63 | FALSE | FALSE | NA | FALSE | FALSE | FALSE | 0.961 | FALSE | CoalST | FALSE | FALSE | 0 | 0 | 0 | 0 | FALSE | 0 | 0 | FALSE | FALSE | FALSE | NA | FALSE | Existing
Existing010 | BIT_ST_HR16 | THERMAL | Coal | Coal | BIT | Dispatchable | TRUE | NA | NA | FALSE | 0 | 600 | 0 | 0 | 0 | 0 | 0.961 | 0.33 | 0.039 | 0 | 0 | 1 | 0 | 0 | 0 | 0 | 53.0537 | 8.3492 | Fuel-Regional | 1.8564 | 56.9296 | 56.9296 | 0.3 | 0.24 | 0.18 | 0.15 | 55 | 16 | 0.007 | 0.07 | 0.07 | 0.035 | 0.07 | 93.28 | 0 | 0 | 1.4925 | 0 | 0 | 0 | 0.87 | 2.63 | FALSE | FALSE | NA | FALSE | FALSE | FALSE | 0.961 | FALSE | CoalST | FALSE | FALSE | 0 | 0 | 0 | 0 | FALSE | 0 | 0 | FALSE | FALSE | FALSE | NA | FALSE | Existing
Existing011 | BIT_ST_HR17 | THERMAL | Coal | Coal | BIT | Dispatchable | TRUE | NA | NA | FALSE | 0 | 600 | 0 | 0 | 0 | 0 | 0.961 | 0.33 | 0.039 | 0 | 0 | 1 | 0 | 0 | 0 | 0 | 34.4601 | 5.4231 | Fuel-Regional | 1.8564 | 56.9296 | 56.9296 | 0.3 | 0.24 | 0.18 | 0.15 | 55 | 17 | 0.007 | 0.07 | 0.07 | 0.035 | 0.07 | 93.28 | 0 | 0 | 1.5858 | 0 | 0 | 0 | 0.87 | 2.63 | FALSE | FALSE | NA | FALSE | FALSE | FALSE | 0.961 | FALSE | CoalST | FALSE | FALSE | 0 | 0 | 0 | 0 | FALSE | 0 | 0 | FALSE | FALSE | FALSE | NA | FALSE | Existing
Existing012 | BIT_ST_HR18 | THERMAL | Coal | Coal | BIT | Dispatchable | TRUE | NA | NA | FALSE | 0 | 600 | 0 | 0 | 0 | 0 | 0.961 | 0.33 | 0.039 | 0 | 0 | 1 | 0 | 0 | 0 | 0 | 34.4601 | 5.4231 | Fuel-Regional | 1.8564 | 56.9296 | 56.9296 | 0.3 | 0.24 | 0.18 | 0.15 | 55 | 18 | 0.007 | 0.07 | 0.07 | 0.035 | 0.07 | 93.28 | 0 | 0 | 1.679 | 0 | 0 | 0 | 0.87 | 2.63 | FALSE | FALSE | NA | FALSE | FALSE | FALSE | 0.961 | FALSE | CoalST | FALSE | FALSE | 0 | 0 | 0 | 0 | FALSE | 0 | 0 | FALSE | FALSE | FALSE | NA | FALSE | Existing
Existing013 | DFO_CC_HR09 | THERMAL | Petroleum | Petroleum | DFO | Dispatchable | FALSE | NA | NA | FALSE | 0 | 100 | 0 | 0 | 0 | 0 | 0.939 | 0.5 | 0.061 | 0 | 0 | 1 | 0 | 0 | 0 | 0 | 57.5069 | 5.9515 | Fuel-Regional | 3.2841 | 139.2975 | 139.2975 | 0.3 | 0.24 | 0.18 | 0.15 | 33 | 9 | 0.14 | 1 | 1 | 0.7 | 1 | 73.96 | 0 | 0 | 0.66564 | 0 | 0 | 0 | 0.88 | 4.97 | FALSE | FALSE | NA | FALSE | FALSE | FALSE | 0.939 | FALSE | GasCC | FALSE | FALSE | 0 | 0 | 0 | 0 | FALSE | 0 | 0 | FALSE | FALSE | FALSE | NA | FALSE | Existing
Existing014 | DFO_CC_HR10 | THERMAL | Petroleum | Petroleum | DFO | Dispatchable | FALSE | NA | NA | FALSE | 0 | 100 | 0 | 0 | 0 | 0 | 0.939 | 0.5 | 0.061 | 0 | 0 | 1 | 0 | 0 | 0 | 0 | 50.0178 | 3.9826 | Fuel-Regional | 3.2841 | 139.2975 | 139.2975 | 0.3 | 0.24 | 0.18 | 0.15 | 33 | 10 | 0.14 | 1 | 1 | 0.7 | 1 | 73.96 | 0 | 0 | 0.7396 | 0 | 0 | 0 | 0.88 | 4.97 | FALSE | FALSE | NA | FALSE | FALSE | FALSE | 0.939 | FALSE | GasCC | FALSE | FALSE | 0 | 0 | 0 | 0 | FALSE | 0 | 0 | FALSE | FALSE | FALSE | NA | FALSE | Existing
Existing015 | DFO_GT_HR12 | THERMAL | Petroleum | Petroleum | DFO | Dispatchable | FALSE | NA | NA | FALSE | 0 | 100 | 0 | 0 | 0 | 0 | 0.939 | 0.45 | 0.061 | 0 | 0 | 1 | 0 | 0 | 0 | 0 | 12.9117 | 5.0087 | Fuel-Regional | 3.2841 | 139.2975 | 139.2975 | 0.3 | 0.24 | 0.18 | 0.15 | 15 | 12 | 0.14 | 1 | 1 | 0.7 | 1 | 73.96 | 0 | 0 | 0.88752 | 0 | 0 | 0 | 0.87 | 5.29 | FALSE | FALSE | NA | FALSE | FALSE | FALSE | 0.939 | FALSE | GasCT | FALSE | FALSE | 0 | 0 | 0 | 0 | FALSE | 0 | 0 | FALSE | FALSE | FALSE | NA | FALSE | Existing
Existing016 | DFO_GT_HR13 | THERMAL | Petroleum | Petroleum | DFO | Dispatchable | FALSE | NA | NA | FALSE | 0 | 100 | 0 | 0 | 0 | 0 | 0.939 | 0.45 | 0.061 | 0 | 0 | 1 | 0 | 0 | 0 | 0 | 28.2732 | 1.604 | Fuel-Regional | 3.2841 | 139.2975 | 139.2975 | 0.3 | 0.24 | 0.18 | 0.15 | 15 | 13 | 0.14 | 1 | 1 | 0.7 | 1 | 73.96 | 0 | 0 | 0.96148 | 0 | 0 | 0 | 0.87 | 5.29 | FALSE | FALSE | NA | FALSE | FALSE | FALSE | 0.939 | FALSE | GasCT | FALSE | FALSE | 0 | 0 | 0 | 0 | FALSE | 0 | 0 | FALSE | FALSE | FALSE | NA | FALSE | Existing
Existing017 | DFO_GT_HR14 | THERMAL | Petroleum | Petroleum | DFO | Dispatchable | FALSE | NA | NA | FALSE | 0 | 100 | 0 | 0 | 0 | 0 | 0.939 | 0.45 | 0.061 | 0 | 0 | 1 | 0 | 0 | 0 | 0 | 23.4609 | 5.4942 | Fuel-Regional | 3.2841 | 139.2975 | 139.2975 | 0.3 | 0.24 | 0.18 | 0.15 | 15 | 14 | 0.14 | 1 | 1 | 0.7 | 1 | 73.96 | 0 | 0 | 1.0354 | 0 | 0 | 0 | 0.87 | 5.29 | FALSE | FALSE | NA | FALSE | FALSE | FALSE | 0.939 | FALSE | GasCT | FALSE | FALSE | 0 | 0 | 0 | 0 | FALSE | 0 | 0 | FALSE | FALSE | FALSE | NA | FALSE | Existing
Existing018 | DFO_GT_HR15 | THERMAL | Petroleum | Petroleum | DFO | Dispatchable | FALSE | NA | NA | FALSE | 0 | 100 | 0 | 0 | 0 | 0 | 0.939 | 0.45 | 0.061 | 0 | 0 | 1 | 0 | 0 | 0 | 0 | 23.274 | 2.4316 | Fuel-Regional | 3.2841 | 139.2975 | 139.2975 | 0.3 | 0.24 | 0.18 | 0.15 | 15 | 15 | 0.14 | 1 | 1 | 0.7 | 1 | 73.96 | 0 | 0 | 1.1094 | 0 | 0 | 0 | 0.87 | 5.29 | FALSE | FALSE | NA | FALSE | FALSE | FALSE | 0.939 | FALSE | GasCT | FALSE | FALSE | 0 | 0 | 0 | 0 | FALSE | 0 | 0 | FALSE | FALSE | FALSE | NA | FALSE | Existing
Existing019 | DFO_GT_HR16 | THERMAL | Petroleum | Petroleum | DFO | Dispatchable | FALSE | NA | NA | FALSE | 0 | 100 | 0 | 0 | 0 | 0 | 0.939 | 0.45 | 0.061 | 0 | 0 | 1 | 0 | 0 | 0 | 0 | 13.7326 | 6.8862 | Fuel-Regional | 3.2841 | 139.2975 | 139.2975 | 0.3 | 0.24 | 0.18 | 0.15 | 15 | 16 | 0.14 | 1 | 1 | 0.7 | 1 | 73.96 | 0 | 0 | 1.1834 | 0 | 0 | 0 | 0.87 | 5.29 | FALSE | FALSE | NA | FALSE | FALSE | FALSE | 0.939 | FALSE | GasCT | FALSE | FALSE | 0 | 0 | 0 | 0 | FALSE | 0 | 0 | FALSE | FALSE | FALSE | NA | FALSE | Existing
Existing020 | DFO_GT_HR17 | THERMAL | Petroleum | Petroleum | DFO | Dispatchable | FALSE | NA | NA | FALSE | 0 | 100 | 0 | 0 | 0 | 0 | 0.939 | 0.45 | 0.061 | 0 | 0 | 1 | 0 | 0 | 0 | 0 | 11.1151 | 6.7313 | Fuel-Regional | 3.2841 | 139.2975 | 139.2975 | 0.3 | 0.24 | 0.18 | 0.15 | 15 | 17 | 0.14 | 1 | 1 | 0.7 | 1 | 73.96 | 0 | 0 | 1.2573 | 0 | 0 | 0 | 0.87 | 5.29 | FALSE | FALSE | NA | FALSE | FALSE | FALSE | 0.939 | FALSE | GasCT | FALSE | FALSE | 0 | 0 | 0 | 0 | FALSE | 0 | 0 | FALSE | FALSE | FALSE | NA | FALSE | Existing
Existing021 | DFO_GT_HR18 | THERMAL | Petroleum | Petroleum | DFO | Dispatchable | FALSE | NA | NA | FALSE | 0 | 100 | 0 | 0 | 0 | 0 | 0.939 | 0.45 | 0.061 | 0 | 0 | 1 | 0 | 0 | 0 | 0 | 11.4292 | 3.0198 | Fuel-Regional | 3.2841 | 139.2975 | 139.2975 | 0.3 | 0.24 | 0.18 | 0.15 | 15 | 18 | 0.14 | 1 | 1 | 0.7 | 1 | 73.96 | 0 | 0 | 1.3313 | 0 | 0 | 0 | 0.87 | 5.29 | FALSE | FALSE | NA | FALSE | FALSE | FALSE | 0.939 | FALSE | GasCT | FALSE | FALSE | 0 | 0 | 0 | 0 | FALSE | 0 | 0 | FALSE | FALSE | FALSE | NA | FALSE | Existing
Existing022 | DFO_GT_HR19 | THERMAL | Petroleum | Petroleum | DFO | Dispatchable | FALSE | NA | NA | FALSE | 0 | 100 | 0 | 0 | 0 | 0 | 0.939 | 0.45 | 0.061 | 0 | 0 | 1 | 0 | 0 | 0 | 0 | 8.9425 | 8.0544 | Fuel-Regional | 3.2841 | 139.2975 | 139.2975 | 0.3 | 0.24 | 0.18 | 0.15 | 15 | 19 | 0.14 | 1 | 1 | 0.7 | 1 | 73.96 | 0 | 0 | 1.4052 | 0 | 0 | 0 | 0.87 | 5.29 | FALSE | FALSE | NA | FALSE | FALSE | FALSE | 0.939 | FALSE | GasCT | FALSE | FALSE | 0 | 0 | 0 | 0 | FALSE | 0 | 0 | FALSE | FALSE | FALSE | NA | FALSE | Existing
Existing023 | DFO_GT_HR20 | THERMAL | Petroleum | Petroleum | DFO | Dispatchable | FALSE | NA | NA | FALSE | 0 | 100 | 0 | 0 | 0 | 0 | 0.939 | 0.45 | 0.061 | 0 | 0 | 1 | 0 | 0 | 0 | 0 | 6.1361 | 1.9157 | Fuel-Regional | 3.2841 | 139.2975 | 139.2975 | 0.3 | 0.24 | 0.18 | 0.15 | 15 | 20 | 0.14 | 1 | 1 | 0.7 | 1 | 73.96 | 0 | 0 | 1.4792 | 0 | 0 | 0 | 0.87 | 5.29 | FALSE | FALSE | NA | FALSE | FALSE | FALSE | 0.939 | FALSE | GasCT | FALSE | FALSE | 0 | 0 | 0 | 0 | FALSE | 0 | 0 | FALSE | FALSE | FALSE | NA | FALSE | Existing
Existing024 | DFO_GT_HR21 | THERMAL | Petroleum | Petroleum | DFO | Dispatchable | FALSE | NA | NA | FALSE | 0 | 100 | 0 | 0 | 0 | 0 | 0.939 | 0.45 | 0.061 | 0 | 0 | 1 | 0 | 0 | 0 | 0 | 12.7818 | 8.2031 | Fuel-Regional | 3.2841 | 139.2975 | 139.2975 | 0.3 | 0.24 | 0.18 | 0.15 | 15 | 21 | 0.14 | 1 | 1 | 0.7 | 1 | 73.96 | 0 | 0 | 1.5532 | 0 | 0 | 0 | 0.87 | 5.29 | FALSE | FALSE | NA | FALSE | FALSE | FALSE | 0.939 | FALSE | GasCT | FALSE | FALSE | 0 | 0 | 0 | 0 | FALSE | 0 | 0 | FALSE | FALSE | FALSE | NA | FALSE | Existing
Existing025 | DFO_IC_HR07 | THERMAL | Petroleum | Petroleum | DFO | Dispatchable | FALSE | NA | NA | FALSE | 0 | 10 | 0 | 0 | 0 | 0 | 0.952 | 0.39 | 0.048 | 0 | 0 | 1 | 0 | 0 | 0 | 0 | 28.4483 | 13.3897 | Fuel-Regional | 3.2841 | 139.2975 | 139.2975 | 0.3 | 0.24 | 0.18 | 0.15 | 37 | 7 | 0.14 | 1 | 1 | 0.7 | 1 | 73.96 | 0 | 0 | 0.51772 | 0 | 0 | 0 | 0.84 | 1.6 | FALSE | FALSE | NA | FALSE | FALSE | FALSE | 0.952 | FALSE | GasST | FALSE | FALSE | 0 | 0 | 0 | 0 | FALSE | 0 | 0 | FALSE | FALSE | FALSE | NA | FALSE | Existing
Existing026 | DFO_IC_HR08 | THERMAL | Petroleum | Petroleum | DFO | Dispatchable | FALSE | NA | NA | FALSE | 0 | 10 | 0 | 0 | 0 | 0 | 0.952 | 0.39 | 0.048 | 0 | 0 | 1 | 0 | 0 | 0 | 0 | 15.9862 | 2.8498 | Fuel-Regional | 3.2841 | 139.2975 | 139.2975 | 0.3 | 0.24 | 0.18 | 0.15 | 37 | 8 | 0.14 | 1 | 1 | 0.7 | 1 | 73.96 | 0 | 0 | 0.59168 | 0 | 0 | 0 | 0.84 | 1.6 | FALSE | FALSE | NA | FALSE | FALSE | FALSE | 0.952 | FALSE | GasST | FALSE | FALSE | 0 | 0 | 0 | 0 | FALSE | 0 | 0 | FALSE | FALSE | FALSE | NA | FALSE | Existing
Existing027 | DFO_IC_HR09 | THERMAL | Petroleum | Petroleum | DFO | Dispatchable | FALSE | NA | NA | FALSE | 0 | 10 | 0 | 0 | 0 | 0 | 0.952 | 0.39 | 0.048 | 0 | 0 | 1 | 0 | 0 | 0 | 0 | 22.1122 | 4.7979 | Fuel-Regional | 3.2841 | 139.2975 | 139.2975 | 0.3 | 0.24 | 0.18 | 0.15 | 37 | 9 | 0.14 | 1 | 1 | 0.7 | 1 | 73.96 | 0 | 0 | 0.66564 | 0 | 0 | 0 | 0.84 | 1.6 | FALSE | FALSE | NA | FALSE | FALSE | FALSE | 0.952 | FALSE | GasST | FALSE | FALSE | 0 | 0 | 0 | 0 | FALSE | 0 | 0 | FALSE | FALSE | FALSE | NA | FALSE | Existing
Existing028 | DFO_IC_HR10 | THERMAL | Petroleum | Petroleum | DFO | Dispatchable | FALSE | NA | NA | FALSE | 0 | 10 | 0 | 0 | 0 | 0 | 0.952 | 0.39 | 0.048 | 0 | 0 | 1 | 0 | 0 | 0 | 0 | 21.1995 | 5.8061 | Fuel-Regional | 3.2841 | 139.2975 | 139.2975 | 0.3 | 0.24 | 0.18 | 0.15 | 37 | 10 | 0.14 | 1 | 1 | 0.7 | 1 | 73.96 | 0 | 0 | 0.7396 | 0 | 0 | 0 | 0.84 | 1.6 | FALSE | FALSE | NA | FALSE | FALSE | FALSE | 0.952 | FALSE | GasST | FALSE | FALSE | 0 | 0 | 0 | 0 | FALSE | 0 | 0 | FALSE | FALSE | FALSE | NA | FALSE | Existing
Existing029 | DFO_IC_HR11 | THERMAL | Petroleum | Petroleum | DFO | Dispatchable | FALSE | NA | NA | FALSE | 0 | 10 | 0 | 0 | 0 | 0 | 0.952 | 0.39 | 0.048 | 0 | 0 | 1 | 0 | 0 | 0 | 0 | 50.0861 | 7.1182 | Fuel-Regional | 3.2841 | 139.2975 | 139.2975 | 0.3 | 0.24 | 0.18 | 0.15 | 37 | 11 | 0.14 | 1 | 1 | 0.7 | 1 | 73.96 | 0 | 0 | 0.81356 | 0 | 0 | 0 | 0.84 | 1.6 | FALSE | FALSE | NA | FALSE | FALSE | FALSE | 0.952 | FALSE | GasST | FALSE | FALSE | 0 | 0 | 0 | 0 | FALSE | 0 | 0 | FALSE | FALSE | FALSE | NA | FALSE | Existing
Existing030 | DFO_IC_HR12 | THERMAL | Petroleum | Petroleum | DFO | Dispatchable | FALSE | NA | NA | FALSE | 0 | 10 | 0 | 0 | 0 | 0 | 0.952 | 0.39 | 0.048 | 0 | 0 | 1 | 0 | 0 | 0 | 0 | 37.2799 | 8.7736 | Fuel-Regional | 3.2841 | 139.2975 | 139.2975 | 0.3 | 0.24 | 0.18 | 0.15 | 37 | 12 | 0.14 | 1 | 1 | 0.7 | 1 | 73.96 | 0 | 0 | 0.88752 | 0 | 0 | 0 | 0.84 | 1.6 | FALSE | FALSE | NA | FALSE | FALSE | FALSE | 0.952 | FALSE | GasST | FALSE | FALSE | 0 | 0 | 0 | 0 | FALSE | 0 | 0 | FALSE | FALSE | FALSE | NA | FALSE | Existing
Existing031 | DFO_IC_HR13 | THERMAL | Petroleum | Petroleum | DFO | Dispatchable | FALSE | NA | NA | FALSE | 0 | 10 | 0 | 0 | 0 | 0 | 0.952 | 0.39 | 0.048 | 0 | 0 | 1 | 0 | 0 | 0 | 0 | 24.4738 | 10.429 | Fuel-Regional | 3.2841 | 139.2975 | 139.2975 | 0.3 | 0.24 | 0.18 | 0.15 | 37 | 13 | 0.14 | 1 | 1 | 0.7 | 1 | 73.96 | 0 | 0 | 0.96148 | 0 | 0 | 0 | 0.84 | 1.6 | FALSE | FALSE | NA | FALSE | FALSE | FALSE | 0.952 | FALSE | GasST | FALSE | FALSE | 0 | 0 | 0 | 0 | FALSE | 0 | 0 | FALSE | FALSE | FALSE | NA | FALSE | Existing
Existing032 | DFO_IC_HR14 | THERMAL | Petroleum | Petroleum | DFO | Dispatchable | FALSE | NA | NA | FALSE | 0 | 10 | 0 | 0 | 0 | 0 | 0.952 | 0.39 | 0.048 | 0 | 0 | 1 | 0 | 0 | 0 | 0 | 21.5605 | 3.7542 | Fuel-Regional | 3.2841 | 139.2975 | 139.2975 | 0.3 | 0.24 | 0.18 | 0.15 | 37 | 14 | 0.14 | 1 | 1 | 0.7 | 1 | 73.96 | 0 | 0 | 1.0354 | 0 | 0 | 0 | 0.84 | 1.6 | FALSE | FALSE | NA | FALSE | FALSE | FALSE | 0.952 | FALSE | GasST | FALSE | FALSE | 0 | 0 | 0 | 0 | FALSE | 0 | 0 | FALSE | FALSE | FALSE | NA | FALSE | Existing
Existing033 | DFO_IC_HR15 | THERMAL | Petroleum | Petroleum | DFO | Dispatchable | FALSE | NA | NA | FALSE | 0 | 10 | 0 | 0 | 0 | 0 | 0.952 | 0.39 | 0.048 | 0 | 0 | 1 | 0 | 0 | 0 | 0 | 9.8025 | 3.2693 | Fuel-Regional | 3.2841 | 139.2975 | 139.2975 | 0.3 | 0.24 | 0.18 | 0.15 | 37 | 15 | 0.14 | 1 | 1 | 0.7 | 1 | 73.96 | 0 | 0 | 1.1094 | 0 | 0 | 0 | 0.84 | 1.6 | FALSE | FALSE | NA | FALSE | FALSE | FALSE | 0.952 | FALSE | GasST | FALSE | FALSE | 0 | 0 | 0 | 0 | FALSE | 0 | 0 | FALSE | FALSE | FALSE | NA | FALSE | Existing
Existing034 | DFO_IC_HR16 | THERMAL | Petroleum | Petroleum | DFO | Dispatchable | FALSE | NA | NA | FALSE | 0 | 10 | 0 | 0 | 0 | 0 | 0.952 | 0.39 | 0.048 | 0 | 0 | 1 | 0 | 0 | 0 | 0 | 26.0787 | 8.1062 | Fuel-Regional | 3.2841 | 139.2975 | 139.2975 | 0.3 | 0.24 | 0.18 | 0.15 | 37 | 16 | 0.14 | 1 | 1 | 0.7 | 1 | 73.96 | 0 | 0 | 1.1834 | 0 | 0 | 0 | 0.84 | 1.6 | FALSE | FALSE | NA | FALSE | FALSE | FALSE | 0.952 | FALSE | GasST | FALSE | FALSE | 0 | 0 | 0 | 0 | FALSE | 0 | 0 | FALSE | FALSE | FALSE | NA | FALSE | Existing
Existing035 | GEO_BT | THERMAL | Other | Other | GEO | Dispatchable | FALSE | NA | NA | FALSE | 0 | 100 | 0 | 0 | 0 | 0 | 0.971 | 0.33 | 0.029 | 0 | 0 | 1 | 0 | 0 | 0 | 0 | 118.5181 | 3.16 | 0 | 0 | 0 | 0 | 0.3 | 0.24 | 0.18 | 0.15 | 32 | 35 | 0.007 | 0.07 | 0.07 | 0.035 | 0.07 | 0 | 0 | 0 | 0 | 0 | 0 | 0 | 0.88 | 2.94 | TRUE | FALSE | NA | TRUE | FALSE | FALSE | 0.971 | FALSE | 0.000692 | FALSE | FALSE | 0 | 0 | 0 | 0 | FALSE | 0 | 0 | FALSE | FALSE | FALSE | NA | FALSE | Existing
Existing036 | GEO_ST | THERMAL | Other | Other | GEO | Dispatchable | FALSE | NA | NA | FALSE | 0 | 100 | 0 | 0 | 0 | 0 | 0.971 | 0.33 | 0.029 | 0 | 0 | 1 | 0 | 0 | 0 | 0 | 106.4819 | 0 | 0 | 0 | 0 | 0 | 0.3 | 0.24 | 0.18 | 0.15 | 32 | 35 | 0.007 | 0.07 | 0.07 | 0.035 | 0.07 | 2.33 | 0 | 0 | 0.08155 | 0 | 0 | 0 | 0.88 | 2.94 | TRUE | FALSE | NA | TRUE | FALSE | FALSE | 0.971 | FALSE | 0.000692 | FALSE | FALSE | 0 | 0 | 0 | 0 | FALSE | 0 | 0 | FALSE | FALSE | FALSE | NA | FALSE | Existing
Existing037 | JF_GT | THERMAL | Petroleum | Petroleum | JF | Dispatchable | FALSE | NA | NA | FALSE | 0 | 300 | 0 | 0 | 0 | 0 | 0.968 | 0.45 | 0.032 | 0 | 0 | 1 | 0 | 0 | 0 | 0 | 12.7296 | 4.5329 | Fuel-Regional | 3.5424 | 139.2975 | 139.2975 | 0.3 | 0.24 | 0.18 | 0.15 | 50 | 17.1 | 0.08 | 0.8 | 0.8 | 0.4 | 0.8 | 72.22 | 0 | 0 | 1.235 | 0 | 0 | 0 | 0.87 | 5.29 | FALSE | FALSE | NA | FALSE | FALSE | FALSE | 0.968 | FALSE | GasCT | FALSE | FALSE | 0 | 0 | 0 | 0 | FALSE | 0 | 0 | FALSE | FALSE | FALSE | NA | FALSE | Existing
Existing038 | KER_GT_HR11 | THERMAL | Petroleum | Petroleum | KER | Dispatchable | FALSE | NA | NA | FALSE | 0 | 300 | 0 | 0 | 0 | 0 | 0.968 | 0.45 | 0.032 | 0 | 0 | 1 | 0 | 0 | 0 | 0 | 4.2855 | 15.7309 | Fuel-Regional | 3.5424 | 139.2975 | 139.2975 | 0.3 | 0.24 | 0.18 | 0.15 | 50 | 11 | 0.08 | 0.8 | 0.8 | 0.4 | 0.8 | 72.22 | 0 | 0 | 0.79442 | 0 | 0 | 0 | 0.87 | 5.29 | FALSE | FALSE | NA | FALSE | FALSE | FALSE | 0.968 | FALSE | GasCT | FALSE | FALSE | 0 | 0 | 0 | 0 | FALSE | 0 | 0 | FALSE | FALSE | FALSE | NA | FALSE | Existing
Existing039 | KER_GT_HR12 | THERMAL | Petroleum | Petroleum | KER | Dispatchable | FALSE | NA | NA | FALSE | 0 | 300 | 0 | 0 | 0 | 0 | 0.968 | 0.45 | 0.032 | 0 | 0 | 1 | 0 | 0 | 0 | 0 | 39.6914 | 6.5467 | Fuel-Regional | 3.5424 | 139.2975 | 139.2975 | 0.3 | 0.24 | 0.18 | 0.15 | 50 | 12 | 0.08 | 0.8 | 0.8 | 0.4 | 0.8 | 72.22 | 0 | 0 | 0.86664 | 0 | 0 | 0 | 0.87 | 5.29 | FALSE | FALSE | NA | FALSE | FALSE | FALSE | 0.968 | FALSE | GasCT | FALSE | FALSE | 0 | 0 | 0 | 0 | FALSE | 0 | 0 | FALSE | FALSE | FALSE | NA | FALSE | Existing
Existing040 | KER_GT_HR13 | THERMAL | Petroleum | Petroleum | KER | Dispatchable | FALSE | NA | NA | FALSE | 0 | 300 | 0 | 0 | 0 | 0 | 0.968 | 0.45 | 0.032 | 0 | 0 | 1 | 0 | 0 | 0 | 0 | 39.6914 | 6.5467 | Fuel-Regional | 3.5424 | 139.2975 | 139.2975 | 0.3 | 0.24 | 0.18 | 0.15 | 50 | 13 | 0.08 | 0.8 | 0.8 | 0.4 | 0.8 | 72.22 | 0 | 0 | 0.93886 | 0 | 0 | 0 | 0.87 | 5.29 | FALSE | FALSE | NA | FALSE | FALSE | FALSE | 0.968 | FALSE | GasCT | FALSE | FALSE | 0 | 0 | 0 | 0 | FALSE | 0 | 0 | FALSE | FALSE | FALSE | NA | FALSE | Existing
Existing041 | KER_GT_HR14 | THERMAL | Petroleum | Petroleum | KER | Dispatchable | FALSE | NA | NA | FALSE | 0 | 300 | 0 | 0 | 0 | 0 | 0.968 | 0.45 | 0.032 | 0 | 0 | 1 | 0 | 0 | 0 | 0 | 2.4465 | 4.7554 | Fuel-Regional | 3.5424 | 139.2975 | 139.2975 | 0.3 | 0.24 | 0.18 | 0.15 | 50 | 14 | 0.08 | 0.8 | 0.8 | 0.4 | 0.8 | 72.22 | 0 | 0 | 1.0111 | 0 | 0 | 0 | 0.87 | 5.29 | FALSE | FALSE | NA | FALSE | FALSE | FALSE | 0.968 | FALSE | GasCT | FALSE | FALSE | 0 | 0 | 0 | 0 | FALSE | 0 | 0 | FALSE | FALSE | FALSE | NA | FALSE | Existing
Existing042 | KER_GT_HR15 | THERMAL | Petroleum | Petroleum | KER | Dispatchable | FALSE | NA | NA | FALSE | 0 | 300 | 0 | 0 | 0 | 0 | 0.968 | 0.45 | 0.032 | 0 | 0 | 1 | 0 | 0 | 0 | 0 | 14.0975 | 5.8002 | Fuel-Regional | 3.5424 | 139.2975 | 139.2975 | 0.3 | 0.24 | 0.18 | 0.15 | 50 | 15 | 0.08 | 0.8 | 0.8 | 0.4 | 0.8 | 72.22 | 0 | 0 | 1.0833 | 0 | 0 | 0 | 0.87 | 5.29 | FALSE | FALSE | NA | FALSE | FALSE | FALSE | 0.968 | FALSE | GasCT | FALSE | FALSE | 0 | 0 | 0 | 0 | FALSE | 0 | 0 | FALSE | FALSE | FALSE | NA | FALSE | Existing
Existing043 | KER_GT_HR16 | THERMAL | Petroleum | Petroleum | KER | Dispatchable | FALSE | NA | NA | FALSE | 0 | 300 | 0 | 0 | 0 | 0 | 0.968 | 0.45 | 0.032 | 0 | 0 | 1 | 0 | 0 | 0 | 0 | 58.4203 | 5.8492 | Fuel-Regional | 3.5424 | 139.2975 | 139.2975 | 0.3 | 0.24 | 0.18 | 0.15 | 50 | 16 | 0.08 | 0.8 | 0.8 | 0.4 | 0.8 | 72.22 | 0 | 0 | 1.1555 | 0 | 0 | 0 | 0.87 | 5.29 | FALSE | FALSE | NA | FALSE | FALSE | FALSE | 0.968 | FALSE | GasCT | FALSE | FALSE | 0 | 0 | 0 | 0 | FALSE | 0 | 0 | FALSE | FALSE | FALSE | NA | FALSE | Existing
Existing044 | KER_GT_HR17 | THERMAL | Petroleum | Petroleum | KER | Dispatchable | FALSE | NA | NA | FALSE | 0 | 300 | 0 | 0 | 0 | 0 | 0.968 | 0.45 | 0.032 | 0 | 0 | 1 | 0 | 0 | 0 | 0 | 28.3456 | 4.295 | Fuel-Regional | 3.5424 | 139.2975 | 139.2975 | 0.3 | 0.24 | 0.18 | 0.15 | 50 | 17 | 0.08 | 0.8 | 0.8 | 0.4 | 0.8 | 72.22 | 0 | 0 | 1.2277 | 0 | 0 | 0 | 0.87 | 5.29 | FALSE | FALSE | NA | FALSE | FALSE | FALSE | 0.968 | FALSE | GasCT | FALSE | FALSE | 0 | 0 | 0 | 0 | FALSE | 0 | 0 | FALSE | FALSE | FALSE | NA | FALSE | Existing
Existing045 | KER_GT_HR18 | THERMAL | Petroleum | Petroleum | KER | Dispatchable | FALSE | NA | NA | FALSE | 0 | 300 | 0 | 0 | 0 | 0 | 0.968 | 0.45 | 0.032 | 0 | 0 | 1 | 0 | 0 | 0 | 0 | 66.5457 | 1.4551 | Fuel-Regional | 3.5424 | 139.2975 | 139.2975 | 0.3 | 0.24 | 0.18 | 0.15 | 50 | 18 | 0.08 | 0.8 | 0.8 | 0.4 | 0.8 | 72.22 | 0 | 0 | 1.3 | 0 | 0 | 0 | 0.87 | 5.29 | FALSE | FALSE | NA | FALSE | FALSE | FALSE | 0.968 | FALSE | GasCT | FALSE | FALSE | 0 | 0 | 0 | 0 | FALSE | 0 | 0 | FALSE | FALSE | FALSE | NA | FALSE | Existing
Existing046 | KER_GT_HR19 | THERMAL | Petroleum | Petroleum | KER | Dispatchable | FALSE | NA | NA | FALSE | 0 | 300 | 0 | 0 | 0 | 0 | 0.968 | 0.45 | 0.032 | 0 | 0 | 1 | 0 | 0 | 0 | 0 | 2.4465 | 0.2487 | Fuel-Regional | 3.5424 | 139.2975 | 139.2975 | 0.3 | 0.24 | 0.18 | 0.15 | 50 | 19 | 0.08 | 0.8 | 0.8 | 0.4 | 0.8 | 72.22 | 0 | 0 | 1.3722 | 0 | 0 | 0 | 0.87 | 5.29 | FALSE | FALSE | NA | FALSE | FALSE | FALSE | 0.968 | FALSE | GasCT | FALSE | FALSE | 0 | 0 | 0 | 0 | FALSE | 0 | 0 | FALSE | FALSE | FALSE | NA | FALSE | Existing
Existing047 | KER_GT_HR20 | THERMAL | Petroleum | Petroleum | KER | Dispatchable | FALSE | NA | NA | FALSE | 0 | 300 | 0 | 0 | 0 | 0 | 0.968 | 0.45 | 0.032 | 0 | 0 | 1 | 0 | 0 | 0 | 0 | 64.3833 | 24.6939 | Fuel-Regional | 3.5424 | 139.2975 | 139.2975 | 0.3 | 0.24 | 0.18 | 0.15 | 50 | 20 | 0.08 | 0.8 | 0.8 | 0.4 | 0.8 | 72.22 | 0 | 0 | 1.4444 | 0 | 0 | 0 | 0.87 | 5.29 | FALSE | FALSE | NA | FALSE | FALSE | FALSE | 0.968 | FALSE | GasCT | FALSE | FALSE | 0 | 0 | 0 | 0 | FALSE | 0 | 0 | FALSE | FALSE | FALSE | NA | FALSE | Existing
Existing048 | LFG_CC | THERMAL | Other | Other | LFG | Dispatchable | FALSE | NA | NA | FALSE | 0 | 500 | 0 | 0 | 0 | 0 | 0.969 | 0.47 | 0.031 | 0 | 0 | 1 | 0 | 0 | 0 | 0 | 212.346 | 4.2369 | 0 | 3.2841 | 139.2975 | 139.2975 | 0.3 | 0.24 | 0.18 | 0.15 | 58 | 13.6 | 0.008 | 0.08 | 0.08 | 0.04 | 0.08 | 52.07 | 0 | 0 | 0.70815 | 0 | 0 | 0 | 0.87 | 4.97 | FALSE | FALSE | NA | FALSE | FALSE | FALSE | 0.969 | FALSE | GasCC | FALSE | FALSE | 0 | 0 | 0 | 0 | FALSE | 0 | 0 | FALSE | FALSE | FALSE | NA | FALSE | Existing
Existing049 | LFG_FC | OTHER | Other | Other | LFG | Dispatchable | FALSE | NA | NA | FALSE | 0 | 300 | 0 | 0 | 0 | 0 | 0.968 | 0.45 | 0.032 | 0 | 0 | 1 | 0 | 0 | 0 | 0 | 37.4106 | 0.4514 | 0 | 3.5424 | 139.2975 | 139.2975 | 0.3 | 0.24 | 0.18 | 0.15 | 50 | 13.2 | 0.08 | 0.8 | 0.8 | 0.4 | 0.8 | 52.07 | 0 | 0 | 0.68732 | 0 | 0 | 0 | 0.87 | 5.29 | FALSE | FALSE | NA | FALSE | FALSE | FALSE | 0.968 | FALSE | GasCT | FALSE | FALSE | 0 | 0 | 0 | 0 | FALSE | 0 | 0 | FALSE | FALSE | FALSE | NA | FALSE | Existing
Existing050 | LFG_GT | THERMAL | Other | Other | LFG | Dispatchable | FALSE | NA | NA | FALSE | 0 | 300 | 0 | 0 | 0 | 0 | 0.968 | 0.45 | 0.032 | 0 | 0 | 1 | 0 | 0 | 0 | 0 | 148.8855 | 4.0543 | 0 | 3.5424 | 139.2975 | 139.2975 | 0.3 | 0.24 | 0.18 | 0.15 | 50 | 18.3 | 0.08 | 0.8 | 0.8 | 0.4 | 0.8 | 52.07 | 0 | 0 | 0.95288 | 0 | 0 | 0 | 0.87 | 5.29 | FALSE | FALSE | NA | FALSE | FALSE | FALSE | 0.968 | FALSE | GasCT | FALSE | FALSE | 0 | 0 | 0 | 0 | FALSE | 0 | 0 | FALSE | FALSE | FALSE | NA | FALSE | Existing
Existing051 | LFG_IC | THERMAL | Other | Other | LFG | Dispatchable | FALSE | NA | NA | FALSE | 0 | 100 | 0 | 0 | 0 | 0 | 0.966 | 0.39 | 0.034 | 0 | 0 | 1 | 0 | 0 | 0 | 0 | 545.8353 | 12.1279 | 0 | 3.2841 | 139.2975 | 139.2975 | 0.3 | 0.24 | 0.18 | 0.15 | 24 | 12 | 0.14 | 1 | 1 | 0.7 | 1 | 52.07 | 0 | 0 | 0.62484 | 0 | 0 | 0 | 0.83 | 1.6 | FALSE | FALSE | NA | FALSE | FALSE | FALSE | 0.966 | FALSE | GasST | FALSE | FALSE | 0 | 0 | 0 | 0 | FALSE | 0 | 0 | FALSE | FALSE | FALSE | NA | FALSE | Existing
Existing052 | LFG_ST | THERMAL | Other | Other | LFG | Dispatchable | FALSE | NA | NA | FALSE | 0 | 500 | 0 | 0 | 0 | 0 | 0.971 | 0.33 | 0.029 | 0 | 0 | 1 | 0 | 0 | 0 | 0 | 315.1283 | 4.6482 | 0 | 3.5424 | 139.2975 | 139.2975 | 0.3 | 0.24 | 0.18 | 0.15 | 32 | 14.6 | 0.007 | 0.07 | 0.07 | 0.035 | 0.07 | 52.07 | 0 | 0 | 0.76022 | 0 | 0 | 0 | 0.88 | 2.94 | FALSE | FALSE | NA | FALSE | FALSE | FALSE | 0.971 | FALSE | 0.000692 | FALSE | FALSE | 0 | 0 | 0 | 0 | FALSE | 0 | 0 | FALSE | FALSE | FALSE | NA | FALSE | Existing
Existing053 | LIG_ST_HR10 | THERMAL | Coal | Coal | LIG | Dispatchable | TRUE | NA | NA | FALSE | 0 | 600 | 0 | 0 | 0 | 0 | 0.961 | 0.33 | 0.039 | 0 | 0 | 1 | 0 | 0 | 0 | 0 | 63.1898 | 6.9826 | Fuel-Regional | 1.8564 | 56.9296 | 56.9296 | 0.3 | 0.24 | 0.18 | 0.15 | 55 | 10 | 0.007 | 0.07 | 0.07 | 0.035 | 0.07 | 97.72 | 0 | 0 | 0.9772 | 0 | 0 | 0 | 0.87 | 2.63 | FALSE | FALSE | NA | FALSE | FALSE | FALSE | 0.961 | FALSE | CoalST | FALSE | FALSE | 0 | 0 | 0 | 0 | FALSE | 0 | 0 | FALSE | FALSE | FALSE | NA | FALSE | Existing
Existing054 | LIG_ST_HR11 | THERMAL | Coal | Coal | LIG | Dispatchable | TRUE | NA | NA | FALSE | 0 | 600 | 0 | 0 | 0 | 0 | 0.961 | 0.33 | 0.039 | 0 | 0 | 1 | 0 | 0 | 0 | 0 | 31.0036 | 3.7983 | Fuel-Regional | 1.8564 | 56.9296 | 56.9296 | 0.3 | 0.24 | 0.18 | 0.15 | 55 | 11 | 0.007 | 0.07 | 0.07 | 0.035 | 0.07 | 97.72 | 0 | 0 | 1.0749 | 0 | 0 | 0 | 0.87 | 2.63 | FALSE | FALSE | NA | FALSE | FALSE | FALSE | 0.961 | FALSE | CoalST | FALSE | FALSE | 0 | 0 | 0 | 0 | FALSE | 0 | 0 | FALSE | FALSE | FALSE | NA | FALSE | Existing
Existing055 | LIG_ST_HR12 | THERMAL | Coal | Coal | LIG | Dispatchable | TRUE | NA | NA | FALSE | 0 | 600 | 0 | 0 | 0 | 0 | 0.961 | 0.33 | 0.039 | 0 | 0 | 1 | 0 | 0 | 0 | 0 | 42.8938 | 5.6657 | Fuel-Regional | 1.8564 | 56.9296 | 56.9296 | 0.3 | 0.24 | 0.18 | 0.15 | 55 | 12 | 0.007 | 0.07 | 0.07 | 0.035 | 0.07 | 97.72 | 0 | 0 | 1.1726 | 0 | 0 | 0 | 0.87 | 2.63 | FALSE | FALSE | NA | FALSE | FALSE | FALSE | 0.961 | FALSE | CoalST | FALSE | FALSE | 0 | 0 | 0 | 0 | FALSE | 0 | 0 | FALSE | FALSE | FALSE | NA | FALSE | Existing
Existing056 | LIG_ST_HR13 | THERMAL | Coal | Coal | LIG | Dispatchable | TRUE | NA | NA | FALSE | 0 | 600 | 0 | 0 | 0 | 0 | 0.961 | 0.33 | 0.039 | 0 | 0 | 1 | 0 | 0 | 0 | 0 | 51.5416 | 7.1978 | Fuel-Regional | 1.8564 | 56.9296 | 56.9296 | 0.3 | 0.24 | 0.18 | 0.15 | 55 | 13 | 0.007 | 0.07 | 0.07 | 0.035 | 0.07 | 97.72 | 0 | 0 | 1.2704 | 0 | 0 | 0 | 0.87 | 2.63 | FALSE | FALSE | NA | FALSE | FALSE | FALSE | 0.961 | FALSE | CoalST | FALSE | FALSE | 0 | 0 | 0 | 0 | FALSE | 0 | 0 | FALSE | FALSE | FALSE | NA | FALSE | Existing
Existing057 | LIG_ST_HR14 | THERMAL | Coal | Coal | LIG | Dispatchable | TRUE | NA | NA | FALSE | 0 | 600 | 0 | 0 | 0 | 0 | 0.961 | 0.33 | 0.039 | 0 | 0 | 1 | 0 | 0 | 0 | 0 | 65.4619 | 10.0174 | Fuel-Regional | 1.8564 | 56.9296 | 56.9296 | 0.3 | 0.24 | 0.18 | 0.15 | 55 | 14 | 0.007 | 0.07 | 0.07 | 0.035 | 0.07 | 97.72 | 0 | 0 | 1.3681 | 0 | 0 | 0 | 0.87 | 2.63 | FALSE | FALSE | NA | FALSE | FALSE | FALSE | 0.961 | FALSE | CoalST | FALSE | FALSE | 0 | 0 | 0 | 0 | FALSE | 0 | 0 | FALSE | FALSE | FALSE | NA | FALSE | Existing
Existing058 | MSW_ST | THERMAL | Other | Other | MSW | Dispatchable | FALSE | NA | NA | FALSE | 0 | 500 | 0 | 0 | 0 | 0 | 0.968 | 0.33 | 0.032 | 0 | 0 | 1 | 0 | 0 | 0 | 0 | 208.4605 | 3.2643 | 0 | 3.5424 | 139.2975 | 139.2975 | 0.3 | 0.24 | 0.18 | 0.15 | 50 | 20.1 | 0.007 | 0.07 | 0.07 | 0.035 | 0.07 | 90.7 | 0 | 0 | 1.8231 | 0 | 0 | 0 | 0.87 | 5.29 | FALSE | FALSE | NA | FALSE | FALSE | FALSE | 0.968 | FALSE | GasCT | FALSE | FALSE | 0 | 0 | 0 | 0 | FALSE | 0 | 0 | FALSE | FALSE | FALSE | NA | FALSE | Existing
Existing059 | MWH_BA_FLB | STORAGE | Storage | Storage | MWH | Dispatchable | NA | FALSE | NA | FALSE | 0 | 100 | 100 | 0 | 1 | 1 | 1 | 0 | 0 | 0 | 0 | 1 | 0 | 0 | 0 | 0 | 12.544 | 0 | 0 | 0 | 0 | 0 | 0.3 | 0.24 | 0.18 | 0.15 | 12 | 0 | 1 | 1 | 1 | 1 | 1 | 0 | 0.79169 | 55418.4997 | 0 | 0 | 0 | 0 | 0.97 | 0 | FALSE | FALSE | NA | TRUE | FALSE | FALSE | 1 | FALSE | 0.000692 | FALSE | FALSE | 0 | 0 | 0 | 0 | FALSE | 0 | 0 | FALSE | FALSE | FALSE | NA | FALSE | Existing
Existing060 | MWH_BA_LIB | STORAGE | Storage | Storage | MWH | Dispatchable | NA | FALSE | NA | FALSE | 0 | 100 | 100 | 0 | 1 | 1 | 1 | 0 | 0 | 0 | 0 | 1 | 0 | 0 | 0 | 0 | 12.4186 | 0.0647 | 0 | 0 | 0 | 0 | 0.3 | 0.24 | 0.18 | 0.15 | 13 | 0 | 1 | 1 | 1 | 1 | 1 | 0 | 0.74355 | 13910.171 | 0 | 0 | 0 | 0 | 0.97 | 0 | FALSE | FALSE | NA | TRUE | FALSE | FALSE | 1 | FALSE | 0.000692 | FALSE | FALSE | 0 | 0 | 0 | 0 | FALSE | 0 | 0 | FALSE | FALSE | FALSE | NA | FALSE | Existing
Existing061 | MWH_BA_NAB | STORAGE | Storage | Storage | MWH | Dispatchable | NA | FALSE | NA | FALSE | 0 | 100 | 100 | 0 | 1 | 1 | 1 | 0 | 0 | 0 | 0 | 1 | 0 | 0 | 0 | 0 | 12.544 | 0 | 0 | 0 | 0 | 0 | 0.3 | 0.24 | 0.18 | 0.15 | 15 | 0 | 1 | 1 | 1 | 1 | 1 | 0 | 0.86768 | 33346.8499 | 0 | 0 | 0 | 0 | 0.97 | 0 | FALSE | FALSE | NA | TRUE | FALSE | FALSE | 1 | FALSE | 0.000692 | FALSE | FALSE | 0 | 0 | 0 | 0 | FALSE | 0 | 0 | FALSE | FALSE | FALSE | NA | FALSE | Existing
Existing062 | MWH_BA_NIB | STORAGE | Storage | Storage | MWH | Dispatchable | NA | FALSE | NA | FALSE | 0 | 100 | 100 | 0 | 1 | 1 | 1 | 0 | 0 | 0 | 0 | 1 | 0 | 0 | 0 | 0 | 12.544 | 0 | 0 | 0 | 0 | 0 | 0.3 | 0.24 | 0.18 | 0.15 | 15 | 0 | 1 | 1 | 1 | 1 | 1 | 0 | 0.90132 | 34639.4314 | 0 | 0 | 0 | 0 | 0.97 | 0 | FALSE | FALSE | NA | TRUE | FALSE | FALSE | 1 | FALSE | 0.000692 | FALSE | FALSE | 0 | 0 | 0 | 0 | FALSE | 0 | 0 | FALSE | FALSE | FALSE | NA | FALSE | Existing
Existing063 | MWH_BA_OTH | STORAGE | Storage | Storage | MWH | Dispatchable | NA | FALSE | NA | FALSE | 0 | 100 | 100 | 0 | 1 | 1 | 1 | 0 | 0 | 0 | 0 | 1 | 0 | 0 | 0 | 0 | 12.544 | 0 | 0 | 0 | 0 | 0 | 0.3 | 0.24 | 0.18 | 0.15 | 15 | 0 | 1 | 1 | 1 | 1 | 1 | 0 | 0.72 | 11043.84 | 0 | 0 | 0 | 0 | 0.97 | 0 | FALSE | FALSE | NA | TRUE | FALSE | FALSE | 1 | FALSE | 0.000692 | FALSE | FALSE | 0 | 0 | 0 | 0 | FALSE | 0 | 0 | FALSE | FALSE | FALSE | NA | FALSE | Existing
Existing064 | MWH_BA_PBB | STORAGE | Storage | Storage | MWH | Dispatchable | NA | FALSE | NA | FALSE | 0 | 100 | 100 | 0 | 1 | 1 | 1 | 0 | 0 | 0 | 0 | 1 | 0 | 0 | 0 | 0 | 12.544 | 0 | 0 | 0 | 0 | 0 | 0.3 | 0.24 | 0.18 | 0.15 | 14 | 0 | 1 | 1 | 1 | 1 | 1 | 0 | 0.77 | 31706.4 | 0 | 0 | 0 | 0 | 0.97 | 0 | FALSE | FALSE | NA | TRUE | FALSE | FALSE | 1 | FALSE | 0.000692 | FALSE | FALSE | 0 | 0 | 0 | 0 | FALSE | 0 | 0 | FALSE | FALSE | FALSE | NA | FALSE | Existing
Existing065 | MWH_FW | STORAGE | Storage | Storage | MWH | Dispatchable | NA | FALSE | NA | FALSE | 0 | 100 | 100 | 0 | 1 | 1 | 1 | 0 | 0 | 0 | 0 | 1 | 0 | 0 | 0 | 0 | 5.5465 | 2.121 | 0 | 0 | 0 | 0 | 0.3 | 0.24 | 0.18 | 0.15 | 20 | 0 | 1 | 1 | 1 | 1 | 1 | 0 | 0.66083 | 660830.3771 | 0 | 0 | 0 | 0 | 0.97 | 0 | FALSE | FALSE | NA | TRUE | FALSE | FALSE | 1 | FALSE | 0.000692 | FALSE | FALSE | 0 | 0 | 0 | 0 | FALSE | 0 | 0 | FALSE | FALSE | FALSE | NA | FALSE | Existing
Existing066 | NG_CC_HR06 | THERMAL | Natural Gas | NGCC | NG | Dispatchable | TRUE | NA | NA | FALSE | 0 | 500 | 0 | 0 | 0 | 0 | 0.969 | 0.47 | 0.031 | 0 | 0 | 1 | 0 | 0 | 0 | 0 | 24.0317 | 2.0435 | Fuel-Regional | 3.2841 | 139.2975 | 139.2975 | 0.3 | 0.24 | 0.18 | 0.15 | 58 | 6 | 0.008 | 0.08 | 0.08 | 0.04 | 0.08 | 53.06 | 0 | 0 | 0.31836 | 0 | 0 | 0 | 0.87 | 4.97 | FALSE | FALSE | NA | FALSE | FALSE | FALSE | 0.969 | FALSE | GasCC | FALSE | FALSE | 0 | 0 | 0 | 0 | FALSE | 0 | 0 | FALSE | FALSE | FALSE | NA | FALSE | Existing
Existing067 | NG_CC_HR07 | THERMAL | Natural Gas | NGCC | NG | Dispatchable | TRUE | NA | NA | FALSE | 0 | 500 | 0 | 0 | 0 | 0 | 0.969 | 0.47 | 0.031 | 0 | 0 | 1 | 0 | 0 | 0 | 0 | 29.6354 | 3.068 | Fuel-Regional | 3.2841 | 139.2975 | 139.2975 | 0.3 | 0.24 | 0.18 | 0.15 | 58 | 7 | 0.008 | 0.08 | 0.08 | 0.04 | 0.08 | 53.06 | 0 | 0 | 0.37142 | 0 | 0 | 0 | 0.87 | 4.97 | FALSE | FALSE | NA | FALSE | FALSE | FALSE | 0.969 | FALSE | GasCC | FALSE | FALSE | 0 | 0 | 0 | 0 | FALSE | 0 | 0 | FALSE | FALSE | FALSE | NA | FALSE | Existing
Existing068 | NG_CC_HR08 | THERMAL | Natural Gas | NGCC | NG | Dispatchable | TRUE | NA | NA | FALSE | 0 | 500 | 0 | 0 | 0 | 0 | 0.969 | 0.47 | 0.031 | 0 | 0 | 1 | 0 | 0 | 0 | 0 | 37.3361 | 3.0988 | Fuel-Regional | 3.2841 | 139.2975 | 139.2975 | 0.3 | 0.24 | 0.18 | 0.15 | 58 | 8 | 0.008 | 0.08 | 0.08 | 0.04 | 0.08 | 53.06 | 0 | 0 | 0.42448 | 0 | 0 | 0 | 0.87 | 4.97 | FALSE | FALSE | NA | FALSE | FALSE | FALSE | 0.969 | FALSE | GasCC | FALSE | FALSE | 0 | 0 | 0 | 0 | FALSE | 0 | 0 | FALSE | FALSE | FALSE | NA | FALSE | Existing
Existing069 | NG_CC_HR09 | THERMAL | Natural Gas | NGCC | NG | Dispatchable | TRUE | NA | NA | FALSE | 0 | 500 | 0 | 0 | 0 | 0 | 0.969 | 0.47 | 0.031 | 0 | 0 | 1 | 0 | 0 | 0 | 0 | 34.2175 | 4.7792 | Fuel-Regional | 3.2841 | 139.2975 | 139.2975 | 0.3 | 0.24 | 0.18 | 0.15 | 58 | 9 | 0.008 | 0.08 | 0.08 | 0.04 | 0.08 | 53.06 | 0 | 0 | 0.47754 | 0 | 0 | 0 | 0.87 | 4.97 | FALSE | FALSE | NA | FALSE | FALSE | FALSE | 0.969 | FALSE | GasCC | FALSE | FALSE | 0 | 0 | 0 | 0 | FALSE | 0 | 0 | FALSE | FALSE | FALSE | NA | FALSE | Existing
Existing070 | NG_CC_HR10 | THERMAL | Natural Gas | NGCC | NG | Dispatchable | TRUE | NA | NA | FALSE | 0 | 500 | 0 | 0 | 0 | 0 | 0.969 | 0.47 | 0.031 | 0 | 0 | 1 | 0 | 0 | 0 | 0 | 42.1378 | 5.6195 | Fuel-Regional | 3.2841 | 139.2975 | 139.2975 | 0.3 | 0.24 | 0.18 | 0.15 | 58 | 10 | 0.008 | 0.08 | 0.08 | 0.04 | 0.08 | 53.06 | 0 | 0 | 0.5306 | 0 | 0 | 0 | 0.87 | 4.97 | FALSE | FALSE | NA | FALSE | FALSE | FALSE | 0.969 | FALSE | GasCC | FALSE | FALSE | 0 | 0 | 0 | 0 | FALSE | 0 | 0 | FALSE | FALSE | FALSE | NA | FALSE | Existing
Existing071 | NG_CC_HR11 | THERMAL | Natural Gas | NGCC | NG | Dispatchable | TRUE | NA | NA | FALSE | 0 | 500 | 0 | 0 | 0 | 0 | 0.969 | 0.47 | 0.031 | 0 | 0 | 1 | 0 | 0 | 0 | 0 | 30.3019 | 6.2625 | Fuel-Regional | 3.2841 | 139.2975 | 139.2975 | 0.3 | 0.24 | 0.18 | 0.15 | 58 | 11 | 0.008 | 0.08 | 0.08 | 0.04 | 0.08 | 53.06 | 0 | 0 | 0.58366 | 0 | 0 | 0 | 0.87 | 4.97 | FALSE | FALSE | NA | FALSE | FALSE | FALSE | 0.969 | FALSE | GasCC | FALSE | FALSE | 0 | 0 | 0 | 0 | FALSE | 0 | 0 | FALSE | FALSE | FALSE | NA | FALSE | Existing
Existing072 | NG_CC_HR12 | THERMAL | Natural Gas | NGCC | NG | Dispatchable | TRUE | NA | NA | FALSE | 0 | 500 | 0 | 0 | 0 | 0 | 0.969 | 0.47 | 0.031 | 0 | 0 | 1 | 0 | 0 | 0 | 0 | 49.8476 | 7.0771 | Fuel-Regional | 3.2841 | 139.2975 | 139.2975 | 0.3 | 0.24 | 0.18 | 0.15 | 58 | 12 | 0.008 | 0.08 | 0.08 | 0.04 | 0.08 | 53.06 | 0 | 0 | 0.63672 | 0 | 0 | 0 | 0.87 | 4.97 | FALSE | FALSE | NA | FALSE | FALSE | FALSE | 0.969 | FALSE | GasCC | FALSE | FALSE | 0 | 0 | 0 | 0 | FALSE | 0 | 0 | FALSE | FALSE | FALSE | NA | FALSE | Existing
Existing073 | NG_CC_HR13 | THERMAL | Natural Gas | NGCC | NG | Dispatchable | TRUE | NA | NA | FALSE | 0 | 500 | 0 | 0 | 0 | 0 | 0.969 | 0.47 | 0.031 | 0 | 0 | 1 | 0 | 0 | 0 | 0 | 20.3824 | 5.9515 | Fuel-Regional | 3.2841 | 139.2975 | 139.2975 | 0.3 | 0.24 | 0.18 | 0.15 | 58 | 13 | 0.008 | 0.08 | 0.08 | 0.04 | 0.08 | 53.06 | 0 | 0 | 0.68978 | 0 | 0 | 0 | 0.87 | 4.97 | FALSE | FALSE | NA | FALSE | FALSE | FALSE | 0.969 | FALSE | GasCC | FALSE | FALSE | 0 | 0 | 0 | 0 | FALSE | 0 | 0 | FALSE | FALSE | FALSE | NA | FALSE | Existing
Existing074 | NG_CC_HR14 | THERMAL | Natural Gas | NGCC | NG | Dispatchable | TRUE | NA | NA | FALSE | 0 | 500 | 0 | 0 | 0 | 0 | 0.969 | 0.47 | 0.031 | 0 | 0 | 1 | 0 | 0 | 0 | 0 | 31.2067 | 3.395 | Fuel-Regional | 3.2841 | 139.2975 | 139.2975 | 0.3 | 0.24 | 0.18 | 0.15 | 58 | 14 | 0.008 | 0.08 | 0.08 | 0.04 | 0.08 | 53.06 | 0 | 0 | 0.74284 | 0 | 0 | 0 | 0.87 | 4.97 | FALSE | FALSE | NA | FALSE | FALSE | FALSE | 0.969 | FALSE | GasCC | FALSE | FALSE | 0 | 0 | 0 | 0 | FALSE | 0 | 0 | FALSE | FALSE | FALSE | NA | FALSE | Existing
Existing075 | NG_CC_HR15 | THERMAL | Natural Gas | NGCC | NG | Dispatchable | TRUE | NA | NA | FALSE | 0 | 500 | 0 | 0 | 0 | 0 | 0.969 | 0.47 | 0.031 | 0 | 0 | 1 | 0 | 0 | 0 | 0 | 27.9786 | 9.2624 | Fuel-Regional | 3.2841 | 139.2975 | 139.2975 | 0.3 | 0.24 | 0.18 | 0.15 | 58 | 15 | 0.008 | 0.08 | 0.08 | 0.04 | 0.08 | 53.06 | 0 | 0 | 0.7959 | 0 | 0 | 0 | 0.87 | 4.97 | FALSE | FALSE | NA | FALSE | FALSE | FALSE | 0.969 | FALSE | GasCC | FALSE | FALSE | 0 | 0 | 0 | 0 | FALSE | 0 | 0 | FALSE | FALSE | FALSE | NA | FALSE | Existing
Existing076 | NG_CE | STORAGE | Storage | Storage | NG | Dispatchable | NA | FALSE | NA | FALSE | 0 | 300 | 0 | 0 | 24 | 24 | 0.968 | 0.45 | 0.032 | 0 | 0 | 1 | 0 | 0 | 0 | 0 | 3.7951 | 2.9701 | Fuel-Regional | 3.5424 | 139.2975 | 139.2975 | 0.3 | 0.24 | 0.18 | 0.15 | 50 | 4.6 | 0.08 | 0.8 | 0.8 | 0.4 | 0.8 | 53.06 | 0.46373 | 609337.447 | 0.24408 | 0 | 0 | 0 | 0.87 | 5.29 | FALSE | FALSE | NA | FALSE | FALSE | FALSE | 0.968 | FALSE | GasCT | FALSE | FALSE | 0 | 0 | 0 | 0 | FALSE | 0 | 0 | FALSE | FALSE | FALSE | NA | FALSE | Existing
Existing077 | NG_FC_HR06 | OTHER | Natural Gas | Other | NG | Dispatchable | FALSE | NA | NA | FALSE | 0 | 300 | 0 | 0 | 0 | 0 | 0.968 | 0.45 | 0.032 | 0 | 0 | 1 | 0 | 0 | 0 | 0 | 35.8763 | 0.6907 | Fuel-Regional | 3.5424 | 139.2975 | 139.2975 | 0.3 | 0.24 | 0.18 | 0.15 | 50 | 6 | 0.08 | 0.8 | 0.8 | 0.4 | 0.8 | 53.06 | 0 | 0 | 0.31836 | 0 | 0 | 0 | 0.87 | 5.29 | FALSE | FALSE | NA | FALSE | FALSE | FALSE | 0.968 | FALSE | GasCT | FALSE | FALSE | 0 | 0 | 0 | 0 | FALSE | 0 | 0 | FALSE | FALSE | FALSE | NA | FALSE | Existing
Existing078 | NG_FC_HR07 | OTHER | Natural Gas | Other | NG | Dispatchable | FALSE | NA | NA | FALSE | 0 | 300 | 0 | 0 | 0 | 0 | 0.968 | 0.45 | 0.032 | 0 | 0 | 1 | 0 | 0 | 0 | 0 | 30.8536 | 0.594 | Fuel-Regional | 3.5424 | 139.2975 | 139.2975 | 0.3 | 0.24 | 0.18 | 0.15 | 50 | 7 | 0.08 | 0.8 | 0.8 | 0.4 | 0.8 | 53.06 | 0 | 0 | 0.37142 | 0 | 0 | 0 | 0.87 | 5.29 | FALSE | FALSE | NA | FALSE | FALSE | FALSE | 0.968 | FALSE | GasCT | FALSE | FALSE | 0 | 0 | 0 | 0 | FALSE | 0 | 0 | FALSE | FALSE | FALSE | NA | FALSE | Existing
Existing079 | NG_FC_HR08 | OTHER | Natural Gas | Other | NG | Dispatchable | FALSE | NA | NA | FALSE | 0 | 300 | 0 | 0 | 0 | 0 | 0.968 | 0.45 | 0.032 | 0 | 0 | 1 | 0 | 0 | 0 | 0 | 32.2887 | 0.6216 | Fuel-Regional | 3.5424 | 139.2975 | 139.2975 | 0.3 | 0.24 | 0.18 | 0.15 | 50 | 8 | 0.08 | 0.8 | 0.8 | 0.4 | 0.8 | 53.06 | 0 | 0 | 0.42448 | 0 | 0 | 0 | 0.87 | 5.29 | FALSE | FALSE | NA | FALSE | FALSE | FALSE | 0.968 | FALSE | GasCT | FALSE | FALSE | 0 | 0 | 0 | 0 | FALSE | 0 | 0 | FALSE | FALSE | FALSE | NA | FALSE | Existing
Existing080 | NG_FC_HR09 | OTHER | Natural Gas | Other | NG | Dispatchable | FALSE | NA | NA | FALSE | 0 | 300 | 0 | 0 | 0 | 0 | 0.968 | 0.45 | 0.032 | 0 | 0 | 1 | 0 | 0 | 0 | 0 | 35.8763 | 0.6907 | Fuel-Regional | 3.5424 | 139.2975 | 139.2975 | 0.3 | 0.24 | 0.18 | 0.15 | 50 | 9 | 0.08 | 0.8 | 0.8 | 0.4 | 0.8 | 53.06 | 0 | 0 | 0.47754 | 0 | 0 | 0 | 0.87 | 5.29 | FALSE | FALSE | NA | FALSE | FALSE | FALSE | 0.968 | FALSE | GasCT | FALSE | FALSE | 0 | 0 | 0 | 0 | FALSE | 0 | 0 | FALSE | FALSE | FALSE | NA | FALSE | Existing
Existing081 | NG_FC_HR10 | OTHER | Natural Gas | Other | NG | Dispatchable | FALSE | NA | NA | FALSE | 0 | 300 | 0 | 0 | 0 | 0 | 0.968 | 0.45 | 0.032 | 0 | 0 | 1 | 0 | 0 | 0 | 0 | 35.8763 | 0.6907 | Fuel-Regional | 3.5424 | 139.2975 | 139.2975 | 0.3 | 0.24 | 0.18 | 0.15 | 50 | 10 | 0.08 | 0.8 | 0.8 | 0.4 | 0.8 | 53.06 | 0 | 0 | 0.5306 | 0 | 0 | 0 | 0.87 | 5.29 | FALSE | FALSE | NA | FALSE | FALSE | FALSE | 0.968 | FALSE | GasCT | FALSE | FALSE | 0 | 0 | 0 | 0 | FALSE | 0 | 0 | FALSE | FALSE | FALSE | NA | FALSE | Existing
Existing082 | NG_FC_HR11 | OTHER | Natural Gas | Other | NG | Dispatchable | FALSE | NA | NA | FALSE | 0 | 300 | 0 | 0 | 0 | 0 | 0.968 | 0.45 | 0.032 | 0 | 0 | 1 | 0 | 0 | 0 | 0 | 35.8763 | 0.6907 | Fuel-Regional | 3.5424 | 139.2975 | 139.2975 | 0.3 | 0.24 | 0.18 | 0.15 | 50 | 11 | 0.08 | 0.8 | 0.8 | 0.4 | 0.8 | 53.06 | 0 | 0 | 0.58366 | 0 | 0 | 0 | 0.87 | 5.29 | FALSE | FALSE | NA | FALSE | FALSE | FALSE | 0.968 | FALSE | GasCT | FALSE | FALSE | 0 | 0 | 0 | 0 | FALSE | 0 | 0 | FALSE | FALSE | FALSE | NA | FALSE | Existing
Existing083 | NG_FC_HR12 | OTHER | Natural Gas | Other | NG | Dispatchable | FALSE | NA | NA | FALSE | 0 | 300 | 0 | 0 | 0 | 0 | 0.968 | 0.45 | 0.032 | 0 | 0 | 1 | 0 | 0 | 0 | 0 | 35.8763 | 0.6907 | Fuel-Regional | 3.5424 | 139.2975 | 139.2975 | 0.3 | 0.24 | 0.18 | 0.15 | 50 | 12 | 0.08 | 0.8 | 0.8 | 0.4 | 0.8 | 53.06 | 0 | 0 | 0.63672 | 0 | 0 | 0 | 0.87 | 5.29 | FALSE | FALSE | NA | FALSE | FALSE | FALSE | 0.968 | FALSE | GasCT | FALSE | FALSE | 0 | 0 | 0 | 0 | FALSE | 0 | 0 | FALSE | FALSE | FALSE | NA | FALSE | Existing
Existing084 | NG_FC_HR13 | OTHER | Natural Gas | Other | NG | Dispatchable | FALSE | NA | NA | FALSE | 0 | 300 | 0 | 0 | 0 | 0 | 0.968 | 0.45 | 0.032 | 0 | 0 | 1 | 0 | 0 | 0 | 0 | 35.8763 | 0.6907 | Fuel-Regional | 3.5424 | 139.2975 | 139.2975 | 0.3 | 0.24 | 0.18 | 0.15 | 50 | 13 | 0.08 | 0.8 | 0.8 | 0.4 | 0.8 | 53.06 | 0 | 0 | 0.68978 | 0 | 0 | 0 | 0.87 | 5.29 | FALSE | FALSE | NA | FALSE | FALSE | FALSE | 0.968 | FALSE | GasCT | FALSE | FALSE | 0 | 0 | 0 | 0 | FALSE | 0 | 0 | FALSE | FALSE | FALSE | NA | FALSE | Existing
Existing085 | NG_GT_HR09 | THERMAL | Natural Gas | NGCT | NG | Dispatchable | FALSE | NA | NA | FALSE | 0 | 300 | 0 | 0 | 0 | 0 | 0.968 | 0.45 | 0.032 | 0 | 0 | 1 | 0 | 0 | 0 | 0 | 17.7087 | 2.0051 | Fuel-Regional | 3.5424 | 139.2975 | 139.2975 | 0.3 | 0.24 | 0.18 | 0.15 | 50 | 9 | 0.08 | 0.8 | 0.8 | 0.4 | 0.8 | 53.06 | 0 | 0 | 0.47754 | 0 | 0 | 0 | 0.87 | 5.29 | FALSE | FALSE | NA | FALSE | FALSE | FALSE | 0.968 | FALSE | GasCT | FALSE | FALSE | 0 | 0 | 0 | 0 | FALSE | 0 | 0 | FALSE | FALSE | FALSE | NA | FALSE | Existing
Existing086 | NG_GT_HR10 | THERMAL | Natural Gas | NGCT | NG | Dispatchable | FALSE | NA | NA | FALSE | 0 | 300 | 0 | 0 | 0 | 0 | 0.968 | 0.45 | 0.032 | 0 | 0 | 1 | 0 | 0 | 0 | 0 | 25.2945 | 3.2708 | Fuel-Regional | 3.5424 | 139.2975 | 139.2975 | 0.3 | 0.24 | 0.18 | 0.15 | 50 | 10 | 0.08 | 0.8 | 0.8 | 0.4 | 0.8 | 53.06 | 0 | 0 | 0.5306 | 0 | 0 | 0 | 0.87 | 5.29 | FALSE | FALSE | NA | FALSE | FALSE | FALSE | 0.968 | FALSE | GasCT | FALSE | FALSE | 0 | 0 | 0 | 0 | FALSE | 0 | 0 | FALSE | FALSE | FALSE | NA | FALSE | Existing
Existing087 | NG_GT_HR11 | THERMAL | Natural Gas | NGCT | NG | Dispatchable | FALSE | NA | NA | FALSE | 0 | 300 | 0 | 0 | 0 | 0 | 0.968 | 0.45 | 0.032 | 0 | 0 | 1 | 0 | 0 | 0 | 0 | 24.719 | 3.0545 | Fuel-Regional | 3.5424 | 139.2975 | 139.2975 | 0.3 | 0.24 | 0.18 | 0.15 | 50 | 11 | 0.08 | 0.8 | 0.8 | 0.4 | 0.8 | 53.06 | 0 | 0 | 0.58366 | 0 | 0 | 0 | 0.87 | 5.29 | FALSE | FALSE | NA | FALSE | FALSE | FALSE | 0.968 | FALSE | GasCT | FALSE | FALSE | 0 | 0 | 0 | 0 | FALSE | 0 | 0 | FALSE | FALSE | FALSE | NA | FALSE | Existing
Existing088 | NG_GT_HR12 | THERMAL | Natural Gas | NGCT | NG | Dispatchable | FALSE | NA | NA | FALSE | 0 | 300 | 0 | 0 | 0 | 0 | 0.968 | 0.45 | 0.032 | 0 | 0 | 1 | 0 | 0 | 0 | 0 | 21.6477 | 2.3528 | Fuel-Regional | 3.5424 | 139.2975 | 139.2975 | 0.3 | 0.24 | 0.18 | 0.15 | 50 | 12 | 0.08 | 0.8 | 0.8 | 0.4 | 0.8 | 53.06 | 0 | 0 | 0.63672 | 0 | 0 | 0 | 0.87 | 5.29 | FALSE | FALSE | NA | FALSE | FALSE | FALSE | 0.968 | FALSE | GasCT | FALSE | FALSE | 0 | 0 | 0 | 0 | FALSE | 0 | 0 | FALSE | FALSE | FALSE | NA | FALSE | Existing
Existing089 | NG_GT_HR13 | THERMAL | Natural Gas | NGCT | NG | Dispatchable | FALSE | NA | NA | FALSE | 0 | 300 | 0 | 0 | 0 | 0 | 0.968 | 0.45 | 0.032 | 0 | 0 | 1 | 0 | 0 | 0 | 0 | 20.8862 | 2.9446 | Fuel-Regional | 3.5424 | 139.2975 | 139.2975 | 0.3 | 0.24 | 0.18 | 0.15 | 50 | 13 | 0.08 | 0.8 | 0.8 | 0.4 | 0.8 | 53.06 | 0 | 0 | 0.68978 | 0 | 0 | 0 | 0.87 | 5.29 | FALSE | FALSE | NA | FALSE | FALSE | FALSE | 0.968 | FALSE | GasCT | FALSE | FALSE | 0 | 0 | 0 | 0 | FALSE | 0 | 0 | FALSE | FALSE | FALSE | NA | FALSE | Existing
Existing090 | NG_GT_HR14 | THERMAL | Natural Gas | NGCT | NG | Dispatchable | FALSE | NA | NA | FALSE | 0 | 300 | 0 | 0 | 0 | 0 | 0.968 | 0.45 | 0.032 | 0 | 0 | 1 | 0 | 0 | 0 | 0 | 25.8946 | 4.8988 | Fuel-Regional | 3.5424 | 139.2975 | 139.2975 | 0.3 | 0.24 | 0.18 | 0.15 | 50 | 14 | 0.08 | 0.8 | 0.8 | 0.4 | 0.8 | 53.06 | 0 | 0 | 0.74284 | 0 | 0 | 0 | 0.87 | 5.29 | FALSE | FALSE | NA | FALSE | FALSE | FALSE | 0.968 | FALSE | GasCT | FALSE | FALSE | 0 | 0 | 0 | 0 | FALSE | 0 | 0 | FALSE | FALSE | FALSE | NA | FALSE | Existing
Existing091 | NG_GT_HR15 | THERMAL | Natural Gas | NGCT | NG | Dispatchable | FALSE | NA | NA | FALSE | 0 | 300 | 0 | 0 | 0 | 0 | 0.968 | 0.45 | 0.032 | 0 | 0 | 1 | 0 | 0 | 0 | 0 | 20.8016 | 5.8742 | Fuel-Regional | 3.5424 | 139.2975 | 139.2975 | 0.3 | 0.24 | 0.18 | 0.15 | 50 | 15 | 0.08 | 0.8 | 0.8 | 0.4 | 0.8 | 53.06 | 0 | 0 | 0.7959 | 0 | 0 | 0 | 0.87 | 5.29 | FALSE | FALSE | NA | FALSE | FALSE | FALSE | 0.968 | FALSE | GasCT | FALSE | FALSE | 0 | 0 | 0 | 0 | FALSE | 0 | 0 | FALSE | FALSE | FALSE | NA | FALSE | Existing
Existing092 | NG_GT_HR16 | THERMAL | Natural Gas | NGCT | NG | Dispatchable | FALSE | NA | NA | FALSE | 0 | 300 | 0 | 0 | 0 | 0 | 0.968 | 0.45 | 0.032 | 0 | 0 | 1 | 0 | 0 | 0 | 0 | 17.3132 | 7.7581 | Fuel-Regional | 3.5424 | 139.2975 | 139.2975 | 0.3 | 0.24 | 0.18 | 0.15 | 50 | 16 | 0.08 | 0.8 | 0.8 | 0.4 | 0.8 | 53.06 | 0 | 0 | 0.84896 | 0 | 0 | 0 | 0.87 | 5.29 | FALSE | FALSE | NA | FALSE | FALSE | FALSE | 0.968 | FALSE | GasCT | FALSE | FALSE | 0 | 0 | 0 | 0 | FALSE | 0 | 0 | FALSE | FALSE | FALSE | NA | FALSE | Existing
Existing093 | NG_GT_HR17 | THERMAL | Natural Gas | NGCT | NG | Dispatchable | FALSE | NA | NA | FALSE | 0 | 300 | 0 | 0 | 0 | 0 | 0.968 | 0.45 | 0.032 | 0 | 0 | 1 | 0 | 0 | 0 | 0 | 23.7274 | 3.5728 | Fuel-Regional | 3.5424 | 139.2975 | 139.2975 | 0.3 | 0.24 | 0.18 | 0.15 | 50 | 17 | 0.08 | 0.8 | 0.8 | 0.4 | 0.8 | 53.06 | 0 | 0 | 0.90202 | 0 | 0 | 0 | 0.87 | 5.29 | FALSE | FALSE | NA | FALSE | FALSE | FALSE | 0.968 | FALSE | GasCT | FALSE | FALSE | 0 | 0 | 0 | 0 | FALSE | 0 | 0 | FALSE | FALSE | FALSE | NA | FALSE | Existing
Existing094 | NG_GT_HR18 | THERMAL | Natural Gas | NGCT | NG | Dispatchable | FALSE | NA | NA | FALSE | 0 | 300 | 0 | 0 | 0 | 0 | 0.968 | 0.45 | 0.032 | 0 | 0 | 1 | 0 | 0 | 0 | 0 | 17.6242 | 6.4882 | Fuel-Regional | 3.5424 | 139.2975 | 139.2975 | 0.3 | 0.24 | 0.18 | 0.15 | 50 | 18 | 0.08 | 0.8 | 0.8 | 0.4 | 0.8 | 53.06 | 0 | 0 | 0.95508 | 0 | 0 | 0 | 0.87 | 5.29 | FALSE | FALSE | NA | FALSE | FALSE | FALSE | 0.968 | FALSE | GasCT | FALSE | FALSE | 0 | 0 | 0 | 0 | FALSE | 0 | 0 | FALSE | FALSE | FALSE | NA | FALSE | Existing
Existing095 | NG_IC_HR08 | THERMAL | Natural Gas | Other | NG | Dispatchable | FALSE | NA | NA | FALSE | 0 | 100 | 0 | 0 | 0 | 0 | 0.966 | 0.39 | 0.034 | 0 | 0 | 1 | 0 | 0 | 0 | 0 | 28.1708 | 6.0655 | Fuel-Regional | 3.2841 | 139.2975 | 139.2975 | 0.3 | 0.24 | 0.18 | 0.15 | 24 | 8 | 0.14 | 1 | 1 | 0.7 | 1 | 53.06 | 0 | 0 | 0.42448 | 0 | 0 | 0 | 0.83 | 1.6 | FALSE | FALSE | NA | FALSE | FALSE | FALSE | 0.966 | FALSE | GasST | FALSE | FALSE | 0 | 0 | 0 | 0 | FALSE | 0 | 0 | FALSE | FALSE | FALSE | NA | FALSE | Existing
Existing096 | NG_IC_HR09 | THERMAL | Natural Gas | Other | NG | Dispatchable | FALSE | NA | NA | FALSE | 0 | 100 | 0 | 0 | 0 | 0 | 0.966 | 0.39 | 0.034 | 0 | 0 | 1 | 0 | 0 | 0 | 0 | 18.4769 | 2.0184 | Fuel-Regional | 3.2841 | 139.2975 | 139.2975 | 0.3 | 0.24 | 0.18 | 0.15 | 24 | 9 | 0.14 | 1 | 1 | 0.7 | 1 | 53.06 | 0 | 0 | 0.47754 | 0 | 0 | 0 | 0.83 | 1.6 | FALSE | FALSE | NA | FALSE | FALSE | FALSE | 0.966 | FALSE | GasST | FALSE | FALSE | 0 | 0 | 0 | 0 | FALSE | 0 | 0 | FALSE | FALSE | FALSE | NA | FALSE | Existing
Existing097 | NG_IC_HR10 | THERMAL | Natural Gas | Other | NG | Dispatchable | FALSE | NA | NA | FALSE | 0 | 100 | 0 | 0 | 0 | 0 | 0.966 | 0.39 | 0.034 | 0 | 0 | 1 | 0 | 0 | 0 | 0 | 28.9614 | 4.8695 | Fuel-Regional | 3.2841 | 139.2975 | 139.2975 | 0.3 | 0.24 | 0.18 | 0.15 | 24 | 10 | 0.14 | 1 | 1 | 0.7 | 1 | 53.06 | 0 | 0 | 0.5306 | 0 | 0 | 0 | 0.83 | 1.6 | FALSE | FALSE | NA | FALSE | FALSE | FALSE | 0.966 | FALSE | GasST | FALSE | FALSE | 0 | 0 | 0 | 0 | FALSE | 0 | 0 | FALSE | FALSE | FALSE | NA | FALSE | Existing
Existing098 | NG_IC_HR11 | THERMAL | Natural Gas | Other | NG | Dispatchable | FALSE | NA | NA | FALSE | 0 | 100 | 0 | 0 | 0 | 0 | 0.966 | 0.39 | 0.034 | 0 | 0 | 1 | 0 | 0 | 0 | 0 | 25.2465 | 9.5227 | Fuel-Regional | 3.2841 | 139.2975 | 139.2975 | 0.3 | 0.24 | 0.18 | 0.15 | 24 | 11 | 0.14 | 1 | 1 | 0.7 | 1 | 53.06 | 0 | 0 | 0.58366 | 0 | 0 | 0 | 0.83 | 1.6 | FALSE | FALSE | NA | FALSE | FALSE | FALSE | 0.966 | FALSE | GasST | FALSE | FALSE | 0 | 0 | 0 | 0 | FALSE | 0 | 0 | FALSE | FALSE | FALSE | NA | FALSE | Existing
Existing099 | NG_IC_HR12 | THERMAL | Natural Gas | Other | NG | Dispatchable | FALSE | NA | NA | FALSE | 0 | 100 | 0 | 0 | 0 | 0 | 0.966 | 0.39 | 0.034 | 0 | 0 | 1 | 0 | 0 | 0 | 0 | 27.4344 | 15.3052 | Fuel-Regional | 3.2841 | 139.2975 | 139.2975 | 0.3 | 0.24 | 0.18 | 0.15 | 24 | 12 | 0.14 | 1 | 1 | 0.7 | 1 | 53.06 | 0 | 0 | 0.63672 | 0 | 0 | 0 | 0.83 | 1.6 | FALSE | FALSE | NA | FALSE | FALSE | FALSE | 0.966 | FALSE | GasST | FALSE | FALSE | 0 | 0 | 0 | 0 | FALSE | 0 | 0 | FALSE | FALSE | FALSE | NA | FALSE | Existing
Existing100 | NG_IC_HR13 | THERMAL | Natural Gas | Other | NG | Dispatchable | FALSE | NA | NA | FALSE | 0 | 100 | 0 | 0 | 0 | 0 | 0.966 | 0.39 | 0.034 | 0 | 0 | 1 | 0 | 0 | 0 | 0 | 46.9369 | 19.8002 | Fuel-Regional | 3.2841 | 139.2975 | 139.2975 | 0.3 | 0.24 | 0.18 | 0.15 | 24 | 13 | 0.14 | 1 | 1 | 0.7 | 1 | 53.06 | 0 | 0 | 0.68978 | 0 | 0 | 0 | 0.83 | 1.6 | FALSE | FALSE | NA | FALSE | FALSE | FALSE | 0.966 | FALSE | GasST | FALSE | FALSE | 0 | 0 | 0 | 0 | FALSE | 0 | 0 | FALSE | FALSE | FALSE | NA | FALSE | Existing
Existing101 | NG_IC_HR14 | THERMAL | Natural Gas | Other | NG | Dispatchable | FALSE | NA | NA | FALSE | 0 | 100 | 0 | 0 | 0 | 0 | 0.966 | 0.39 | 0.034 | 0 | 0 | 1 | 0 | 0 | 0 | 0 | 28.05 | 3.504 | Fuel-Regional | 3.2841 | 139.2975 | 139.2975 | 0.3 | 0.24 | 0.18 | 0.15 | 24 | 14 | 0.14 | 1 | 1 | 0.7 | 1 | 53.06 | 0 | 0 | 0.74284 | 0 | 0 | 0 | 0.83 | 1.6 | FALSE | FALSE | NA | FALSE | FALSE | FALSE | 0.966 | FALSE | GasST | FALSE | FALSE | 0 | 0 | 0 | 0 | FALSE | 0 | 0 | FALSE | FALSE | FALSE | NA | FALSE | Existing
Existing102 | NG_IC_HR15 | THERMAL | Natural Gas | Other | NG | Dispatchable | FALSE | NA | NA | FALSE | 0 | 100 | 0 | 0 | 0 | 0 | 0.966 | 0.39 | 0.034 | 0 | 0 | 1 | 0 | 0 | 0 | 0 | 31.2321 | 2.7449 | Fuel-Regional | 3.2841 | 139.2975 | 139.2975 | 0.3 | 0.24 | 0.18 | 0.15 | 24 | 15 | 0.14 | 1 | 1 | 0.7 | 1 | 53.06 | 0 | 0 | 0.7959 | 0 | 0 | 0 | 0.83 | 1.6 | FALSE | FALSE | NA | FALSE | FALSE | FALSE | 0.966 | FALSE | GasST | FALSE | FALSE | 0 | 0 | 0 | 0 | FALSE | 0 | 0 | FALSE | FALSE | FALSE | NA | FALSE | Existing
Existing103 | NG_IC_HR16 | THERMAL | Natural Gas | Other | NG | Dispatchable | FALSE | NA | NA | FALSE | 0 | 100 | 0 | 0 | 0 | 0 | 0.966 | 0.39 | 0.034 | 0 | 0 | 1 | 0 | 0 | 0 | 0 | 42.6807 | 11.0623 | Fuel-Regional | 3.2841 | 139.2975 | 139.2975 | 0.3 | 0.24 | 0.18 | 0.15 | 24 | 16 | 0.14 | 1 | 1 | 0.7 | 1 | 53.06 | 0 | 0 | 0.84896 | 0 | 0 | 0 | 0.83 | 1.6 | FALSE | FALSE | NA | FALSE | FALSE | FALSE | 0.966 | FALSE | GasST | FALSE | FALSE | 0 | 0 | 0 | 0 | FALSE | 0 | 0 | FALSE | FALSE | FALSE | NA | FALSE | Existing
Existing104 | NG_IC_HR17 | THERMAL | Natural Gas | Other | NG | Dispatchable | FALSE | NA | NA | FALSE | 0 | 100 | 0 | 0 | 0 | 0 | 0.966 | 0.39 | 0.034 | 0 | 0 | 1 | 0 | 0 | 0 | 0 | 33.3747 | 17.0039 | Fuel-Regional | 3.2841 | 139.2975 | 139.2975 | 0.3 | 0.24 | 0.18 | 0.15 | 24 | 17 | 0.14 | 1 | 1 | 0.7 | 1 | 53.06 | 0 | 0 | 0.90202 | 0 | 0 | 0 | 0.83 | 1.6 | FALSE | FALSE | NA | FALSE | FALSE | FALSE | 0.966 | FALSE | GasST | FALSE | FALSE | 0 | 0 | 0 | 0 | FALSE | 0 | 0 | FALSE | FALSE | FALSE | NA | FALSE | Existing
Existing105 | NG_ST_HR10 | THERMAL | Natural Gas | Other | NG | Dispatchable | TRUE | NA | NA | FALSE | 0 | 500 | 0 | 0 | 0 | 0 | 0.968 | 0.33 | 0.032 | 0 | 0 | 1 | 0 | 0 | 0 | 0 | 27.6222 | 1.1865 | Fuel-Regional | 3.5424 | 139.2975 | 139.2975 | 0.3 | 0.24 | 0.18 | 0.15 | 50 | 10 | 0.007 | 0.07 | 0.07 | 0.035 | 0.07 | 53.06 | 0 | 0 | 0.5306 | 0 | 0 | 0 | 0.87 | 5.29 | FALSE | FALSE | NA | FALSE | FALSE | FALSE | 0.968 | FALSE | GasCT | FALSE | FALSE | 0 | 0 | 0 | 0 | FALSE | 0 | 0 | FALSE | FALSE | FALSE | NA | FALSE | Existing
Existing106 | NG_ST_HR11 | THERMAL | Natural Gas | Other | NG | Dispatchable | TRUE | NA | NA | FALSE | 0 | 500 | 0 | 0 | 0 | 0 | 0.968 | 0.33 | 0.032 | 0 | 0 | 1 | 0 | 0 | 0 | 0 | 16.6429 | 0.9951 | Fuel-Regional | 3.5424 | 139.2975 | 139.2975 | 0.3 | 0.24 | 0.18 | 0.15 | 50 | 11 | 0.007 | 0.07 | 0.07 | 0.035 | 0.07 | 53.06 | 0 | 0 | 0.58366 | 0 | 0 | 0 | 0.87 | 5.29 | FALSE | FALSE | NA | FALSE | FALSE | FALSE | 0.968 | FALSE | GasCT | FALSE | FALSE | 0 | 0 | 0 | 0 | FALSE | 0 | 0 | FALSE | FALSE | FALSE | NA | FALSE | Existing
Existing107 | NG_ST_HR12 | THERMAL | Natural Gas | Other | NG | Dispatchable | TRUE | NA | NA | FALSE | 0 | 500 | 0 | 0 | 0 | 0 | 0.968 | 0.33 | 0.032 | 0 | 0 | 1 | 0 | 0 | 0 | 0 | 20.2211 | 0.8249 | Fuel-Regional | 3.5424 | 139.2975 | 139.2975 | 0.3 | 0.24 | 0.18 | 0.15 | 50 | 12 | 0.007 | 0.07 | 0.07 | 0.035 | 0.07 | 53.06 | 0 | 0 | 0.63672 | 0 | 0 | 0 | 0.87 | 5.29 | FALSE | FALSE | NA | FALSE | FALSE | FALSE | 0.968 | FALSE | GasCT | FALSE | FALSE | 0 | 0 | 0 | 0 | FALSE | 0 | 0 | FALSE | FALSE | FALSE | NA | FALSE | Existing
Existing108 | NG_ST_HR13 | THERMAL | Natural Gas | Other | NG | Dispatchable | TRUE | NA | NA | FALSE | 0 | 500 | 0 | 0 | 0 | 0 | 0.968 | 0.33 | 0.032 | 0 | 0 | 1 | 0 | 0 | 0 | 0 | 16.6266 | 0.4933 | Fuel-Regional | 3.5424 | 139.2975 | 139.2975 | 0.3 | 0.24 | 0.18 | 0.15 | 50 | 13 | 0.007 | 0.07 | 0.07 | 0.035 | 0.07 | 53.06 | 0 | 0 | 0.68978 | 0 | 0 | 0 | 0.87 | 5.29 | FALSE | FALSE | NA | FALSE | FALSE | FALSE | 0.968 | FALSE | GasCT | FALSE | FALSE | 0 | 0 | 0 | 0 | FALSE | 0 | 0 | FALSE | FALSE | FALSE | NA | FALSE | Existing
Existing109 | NG_ST_HR14 | THERMAL | Natural Gas | Other | NG | Dispatchable | TRUE | NA | NA | FALSE | 0 | 500 | 0 | 0 | 0 | 0 | 0.968 | 0.33 | 0.032 | 0 | 0 | 1 | 0 | 0 | 0 | 0 | 18.4843 | 0.5168 | Fuel-Regional | 3.5424 | 139.2975 | 139.2975 | 0.3 | 0.24 | 0.18 | 0.15 | 50 | 14 | 0.007 | 0.07 | 0.07 | 0.035 | 0.07 | 53.06 | 0 | 0 | 0.74284 | 0 | 0 | 0 | 0.87 | 5.29 | FALSE | FALSE | NA | FALSE | FALSE | FALSE | 0.968 | FALSE | GasCT | FALSE | FALSE | 0 | 0 | 0 | 0 | FALSE | 0 | 0 | FALSE | FALSE | FALSE | NA | FALSE | Existing
Existing110 | NG_ST_HR15 | THERMAL | Natural Gas | Other | NG | Dispatchable | TRUE | NA | NA | FALSE | 0 | 500 | 0 | 0 | 0 | 0 | 0.968 | 0.33 | 0.032 | 0 | 0 | 1 | 0 | 0 | 0 | 0 | 26.5781 | 0.8978 | Fuel-Regional | 3.5424 | 139.2975 | 139.2975 | 0.3 | 0.24 | 0.18 | 0.15 | 50 | 15 | 0.007 | 0.07 | 0.07 | 0.035 | 0.07 | 53.06 | 0 | 0 | 0.7959 | 0 | 0 | 0 | 0.87 | 5.29 | FALSE | FALSE | NA | FALSE | FALSE | FALSE | 0.968 | FALSE | GasCT | FALSE | FALSE | 0 | 0 | 0 | 0 | FALSE | 0 | 0 | FALSE | FALSE | FALSE | NA | FALSE | Existing
Existing111 | NG_ST_HR16 | THERMAL | Natural Gas | Other | NG | Dispatchable | TRUE | NA | NA | FALSE | 0 | 500 | 0 | 0 | 0 | 0 | 0.968 | 0.33 | 0.032 | 0 | 0 | 1 | 0 | 0 | 0 | 0 | 36.8759 | 2.6549 | Fuel-Regional | 3.5424 | 139.2975 | 139.2975 | 0.3 | 0.24 | 0.18 | 0.15 | 50 | 16 | 0.007 | 0.07 | 0.07 | 0.035 | 0.07 | 53.06 | 0 | 0 | 0.84896 | 0 | 0 | 0 | 0.87 | 5.29 | FALSE | FALSE | NA | FALSE | FALSE | FALSE | 0.968 | FALSE | GasCT | FALSE | FALSE | 0 | 0 | 0 | 0 | FALSE | 0 | 0 | FALSE | FALSE | FALSE | NA | FALSE | Existing
Existing112 | NG_ST_HR17 | THERMAL | Natural Gas | Other | NG | Dispatchable | TRUE | NA | NA | FALSE | 0 | 500 | 0 | 0 | 0 | 0 | 0.966 | 0.33 | 0.034 | 0 | 0 | 1 | 0 | 0 | 0 | 0 | 27.6942 | 1.1129 | Fuel-Regional | 3.5424 | 139.2975 | 139.2975 | 0.3 | 0.24 | 0.18 | 0.15 | 24 | 17 | 0.007 | 0.07 | 0.07 | 0.035 | 0.07 | 53.06 | 0 | 0 | 0.90202 | 0 | 0 | 0 | 0.83 | 1.6 | FALSE | FALSE | NA | FALSE | FALSE | FALSE | 0.966 | FALSE | GasST | FALSE | FALSE | 0 | 0 | 0 | 0 | FALSE | 0 | 0 | FALSE | FALSE | FALSE | NA | FALSE | Existing
Existing113 | NG_ST_HR18 | THERMAL | Natural Gas | Other | NG | Dispatchable | TRUE | NA | NA | FALSE | 0 | 500 | 0 | 0 | 0 | 0 | 0.966 | 0.33 | 0.034 | 0 | 0 | 1 | 0 | 0 | 0 | 0 | 18.5371 | 0.5183 | Fuel-Regional | 3.5424 | 139.2975 | 139.2975 | 0.3 | 0.24 | 0.18 | 0.15 | 24 | 18 | 0.007 | 0.07 | 0.07 | 0.035 | 0.07 | 53.06 | 0 | 0 | 0.95508 | 0 | 0 | 0 | 0.83 | 1.6 | FALSE | FALSE | NA | FALSE | FALSE | FALSE | 0.966 | FALSE | GasST | FALSE | FALSE | 0 | 0 | 0 | 0 | FALSE | 0 | 0 | FALSE | FALSE | FALSE | NA | FALSE | Existing
Existing114 | NG_ST_HR19 | THERMAL | Natural Gas | Other | NG | Dispatchable | TRUE | NA | NA | FALSE | 0 | 500 | 0 | 0 | 0 | 0 | 0.966 | 0.33 | 0.034 | 0 | 0 | 1 | 0 | 0 | 0 | 0 | 32.1499 | 4.8687 | Fuel-Regional | 3.5424 | 139.2975 | 139.2975 | 0.3 | 0.24 | 0.18 | 0.15 | 24 | 19 | 0.007 | 0.07 | 0.07 | 0.035 | 0.07 | 53.06 | 0 | 0 | 1.0081 | 0 | 0 | 0 | 0.83 | 1.6 | FALSE | FALSE | NA | FALSE | FALSE | FALSE | 0.966 | FALSE | GasST | FALSE | FALSE | 0 | 0 | 0 | 0 | FALSE | 0 | 0 | FALSE | FALSE | FALSE | NA | FALSE | Existing
Existing115 | NUC_ST_multi | NUCLEAR | Nuclear | Nuclear | NUC | Dispatchable | FALSE | NA | NA | TRUE | 0.9 | 1200 | 0 | 0 | 0 | 0 | 0.97 | 0.97 | 0.03 | 0 | 0 | 1 | 0 | 0 | 0 | 0 | 130.1777 | 0.2686 | Fuel-Regional | 0 | 83.0522 | 83.0522 | 0.3 | 0.24 | 0.18 | 0.15 | 55 | 10.4 | 0.0006 | 0.006 | 0.006 | 0.003 | 0.006 | 0 | 0 | 0 | 0 | 0 | 0 | 0 | 0.91 | 4.07 | FALSE | FALSE | NA | TRUE | FALSE | FALSE | 0.97 | FALSE | Nuclear | FALSE | FALSE | 0 | 0 | 0 | 0 | FALSE | 0 | 0 | FALSE | FALSE | FALSE | NA | FALSE | Existing
Existing116 | NUC_ST_multiLF | NUCLEAR | Nuclear | Nuclear | NUC | Dispatchable | TRUE | NA | NA | TRUE | 0.85 | 1200 | 0 | 0 | 0 | 0 | 0.97 | 0.85 | 0.03 | 0 | 0 | 1 | 0 | 0 | 0 | 0 | 134.2264 | 0.2594 | Fuel-Regional | 0 | 83.0522 | 83.0522 | 0.3 | 0.24 | 0.18 | 0.15 | 55 | 10.4 | 0.0006 | 0.006 | 0.006 | 0.003 | 0.006 | 0 | 0 | 0 | 0 | 0 | 0 | 0 | 0.91 | 4.07 | FALSE | FALSE | NA | TRUE | FALSE | FALSE | 0.97 | FALSE | Nuclear | FALSE | FALSE | 0 | 0 | 0 | 0 | FALSE | 0 | 0 | FALSE | FALSE | FALSE | NA | FALSE | Existing
Existing117 | NUC_ST_single | NUCLEAR | Nuclear | Nuclear | NUC | Dispatchable | FALSE | NA | NA | TRUE | 0.9 | 1200 | 0 | 0 | 0 | 0 | 0.97 | 0.97 | 0.03 | 0 | 0 | 1 | 0 | 0 | 0 | 0 | 164.5815 | 0.279 | Fuel-Regional | 0 | 83.0522 | 83.0522 | 0.3 | 0.24 | 0.18 | 0.15 | 55 | 10.4 | 0.0006 | 0.006 | 0.006 | 0.003 | 0.006 | 0 | 0 | 0 | 0 | 0 | 0 | 0 | 0.91 | 4.07 | FALSE | FALSE | NA | TRUE | FALSE | FALSE | 0.97 | FALSE | Nuclear | FALSE | FALSE | 0 | 0 | 0 | 0 | FALSE | 0 | 0 | FALSE | FALSE | FALSE | NA | FALSE | Existing
Existing118 | NUC_ST_singleLF | NUCLEAR | Nuclear | Nuclear | NUC | Dispatchable | TRUE | NA | NA | TRUE | 0.65 | 1200 | 0 | 0 | 0 | 0 | 0.97 | 0.65 | 0.03 | 0 | 0 | 1 | 0 | 0 | 0 | 0 | 160.6144 | 0.273 | Fuel-Regional | 0 | 83.0522 | 83.0522 | 0.3 | 0.24 | 0.18 | 0.15 | 55 | 10.4 | 0.0006 | 0.006 | 0.006 | 0.003 | 0.006 | 0 | 0 | 0 | 0 | 0 | 0 | 0 | 0.91 | 4.07 | FALSE | FALSE | NA | TRUE | FALSE | FALSE | 0.97 | FALSE | Nuclear | FALSE | FALSE | 0 | 0 | 0 | 0 | FALSE | 0 | 0 | FALSE | FALSE | FALSE | NA | FALSE | Existing
Existing119 | OBG_FC | OTHER | Other | Other | OBG | Dispatchable | FALSE | NA | NA | FALSE | 0 | 300 | 0 | 0 | 0 | 0 | 0.968 | 0.45 | 0.032 | 0 | 0 | 1 | 0 | 0 | 0 | 0 | 37.4106 | 0.4514 | 0 | 3.5424 | 139.2975 | 139.2975 | 0.3 | 0.24 | 0.18 | 0.15 | 50 | 11.9 | 0.08 | 0.8 | 0.8 | 0.4 | 0.8 | 52.07 | 0 | 0 | 0.61963 | 0 | 0 | 0 | 0.87 | 5.29 | FALSE | FALSE | NA | FALSE | FALSE | FALSE | 0.968 | FALSE | GasCT | FALSE | FALSE | 0 | 0 | 0 | 0 | FALSE | 0 | 0 | FALSE | FALSE | FALSE | NA | FALSE | Existing
Existing120 | OBG_GT | THERMAL | Other | Other | OBG | Dispatchable | FALSE | NA | NA | FALSE | 0 | 300 | 0 | 0 | 0 | 0 | 0.968 | 0.45 | 0.032 | 0 | 0 | 1 | 0 | 0 | 0 | 0 | 171.4709 | 4.1534 | 0 | 3.5424 | 139.2975 | 139.2975 | 0.3 | 0.24 | 0.18 | 0.15 | 50 | 10.8 | 0.08 | 0.8 | 0.8 | 0.4 | 0.8 | 52.07 | 0 | 0 | 0.56236 | 0 | 0 | 0 | 0.87 | 5.29 | FALSE | FALSE | NA | FALSE | FALSE | FALSE | 0.968 | FALSE | GasCT | FALSE | FALSE | 0 | 0 | 0 | 0 | FALSE | 0 | 0 | FALSE | FALSE | FALSE | NA | FALSE | Existing
Existing121 | OBG_IC | THERMAL | Other | Other | OBG | Dispatchable | FALSE | NA | NA | FALSE | 0 | 100 | 0 | 0 | 0 | 0 | 0.966 | 0.39 | 0.034 | 0 | 0 | 1 | 0 | 0 | 0 | 0 | 212.0216 | 5.2593 | 0 | 3.2841 | 139.2975 | 139.2975 | 0.3 | 0.24 | 0.18 | 0.15 | 24 | 11.8 | 0.14 | 1 | 1 | 0.7 | 1 | 52.07 | 0 | 0 | 0.61443 | 0 | 0 | 0 | 0.83 | 1.6 | FALSE | FALSE | NA | FALSE | FALSE | FALSE | 0.966 | FALSE | GasST | FALSE | FALSE | 0 | 0 | 0 | 0 | FALSE | 0 | 0 | FALSE | FALSE | FALSE | NA | FALSE | Existing
Existing122 | OBL_IC | THERMAL | Other | Other | OBL | Dispatchable | FALSE | NA | NA | FALSE | 0 | 100 | 0 | 0 | 0 | 0 | 0.966 | 0.39 | 0.034 | 0 | 0 | 1 | 0 | 0 | 0 | 0 | 227.0307 | 31.0529 | 0 | 3.2841 | 139.2975 | 139.2975 | 0.3 | 0.24 | 0.18 | 0.15 | 24 | 9.2 | 0.14 | 1 | 1 | 0.7 | 1 | 73.84 | 0 | 0 | 0.67933 | 0 | 0 | 0 | 0.83 | 1.6 | FALSE | FALSE | NA | FALSE | FALSE | FALSE | 0.966 | FALSE | GasST | FALSE | FALSE | 0 | 0 | 0 | 0 | FALSE | 0 | 0 | FALSE | FALSE | FALSE | NA | FALSE | Existing
Existing123 | OG_GT | THERMAL | Other | Other | OG | Dispatchable | FALSE | NA | NA | FALSE | 0 | 500 | 0 | 0 | 0 | 0 | 0.969 | 0.47 | 0.031 | 0 | 0 | 1 | 0 | 0 | 0 | 0 | 22.4324 | 3.8485 | 0 | 3.2841 | 139.2975 | 139.2975 | 0.3 | 0.24 | 0.18 | 0.15 | 58 | 16.1 | 0.008 | 0.08 | 0.08 | 0.04 | 0.08 | 59 | 0 | 0 | 0.9499 | 0 | 0 | 0 | 0.87 | 4.97 | FALSE | FALSE | NA | FALSE | FALSE | FALSE | 0.969 | FALSE | GasCC | FALSE | FALSE | 0 | 0 | 0 | 0 | FALSE | 0 | 0 | FALSE | FALSE | FALSE | NA | FALSE | Existing
Existing124 | OG_IC | THERMAL | Other | Other | OG | Dispatchable | FALSE | NA | NA | FALSE | 0 | 100 | 0 | 0 | 0 | 0 | 0.966 | 0.39 | 0.034 | 0 | 0 | 1 | 0 | 0 | 0 | 0 | 25.6032 | 6.5906 | 0 | 3.2841 | 139.2975 | 139.2975 | 0.3 | 0.24 | 0.18 | 0.15 | 24 | 12.2 | 0.14 | 1 | 1 | 0.7 | 1 | 59 | 0 | 0 | 0.7198 | 0 | 0 | 0 | 0.83 | 1.6 | FALSE | FALSE | NA | FALSE | FALSE | FALSE | 0.966 | FALSE | GasST | FALSE | FALSE | 0 | 0 | 0 | 0 | FALSE | 0 | 0 | FALSE | FALSE | FALSE | NA | FALSE | Existing
Existing125 | OG_ST | THERMAL | Other | Other | OG | Dispatchable | FALSE | NA | NA | FALSE | 0 | 500 | 0 | 0 | 0 | 0 | 0.968 | 0.33 | 0.032 | 0 | 0 | 1 | 0 | 0 | 0 | 0 | 20.4827 | 1.0112 | 0 | 3.5424 | 139.2975 | 139.2975 | 0.3 | 0.24 | 0.18 | 0.15 | 50 | 129 | 0.007 | 0.07 | 0.07 | 0.035 | 0.07 | 59 | 0 | 0 | 7.611 | 0 | 0 | 0 | 0.87 | 5.29 | FALSE | FALSE | NA | FALSE | FALSE | FALSE | 0.968 | FALSE | GasCT | FALSE | FALSE | 0 | 0 | 0 | 0 | FALSE | 0 | 0 | FALSE | FALSE | FALSE | NA | FALSE | Existing
Existing126 | PC_ST | THERMAL | Petroleum | Petroleum | PC | Dispatchable | TRUE | NA | NA | FALSE | 0 | 600 | 0 | 0 | 0 | 0 | 0.961 | 0.33 | 0.039 | 0 | 0 | 1 | 0 | 0 | 0 | 0 | 14.837 | 1.401 | Fuel-Regional | 1.8564 | 56.9296 | 56.9296 | 0.3 | 0.24 | 0.18 | 0.15 | 55 | 13.1 | 0.007 | 0.07 | 0.07 | 0.035 | 0.07 | 102.41 | 0 | 0 | 1.3416 | 0 | 0 | 0 | 0.87 | 2.63 | FALSE | FALSE | NA | FALSE | FALSE | FALSE | 0.961 | FALSE | CoalST | FALSE | FALSE | 0 | 0 | 0 | 0 | FALSE | 0 | 0 | FALSE | FALSE | FALSE | NA | FALSE | Existing
Existing127 | PUR_ST | THERMAL | Other | Other | PUR | Dispatchable | FALSE | NA | NA | FALSE | 0 | 500 | 0 | 0 | 0 | 0 | 0.968 | 0.33 | 0.032 | 0 | 0 | 1 | 0 | 0 | 0 | 0 | 20.4827 | 1.0112 | 0 | 3.5424 | 139.2975 | 139.2975 | 0.3 | 0.24 | 0.18 | 0.15 | 50 | 8.9 | 0.007 | 0.07 | 0.07 | 0.035 | 0.07 | 0 | 0 | 0 | 0 | 0 | 0 | 0 | 0.87 | 5.29 | FALSE | FALSE | NA | FALSE | FALSE | FALSE | 0.968 | FALSE | GasCT | FALSE | FALSE | 0 | 0 | 0 | 0 | FALSE | 0 | 0 | FALSE | FALSE | FALSE | NA | FALSE | Existing
Existing128 | RFO_ST | THERMAL | Petroleum | Petroleum | RFO | Dispatchable | TRUE | NA | NA | FALSE | 0 | 500 | 0 | 0 | 0 | 0 | 0.968 | 0.33 | 0.032 | 0 | 0 | 1 | 0 | 0 | 0 | 0 | 15.0867 | 0.4218 | Fuel-Regional | 3.5424 | 139.2975 | 139.2975 | 0.3 | 0.24 | 0.18 | 0.15 | 50 | 15.6 | 0.007 | 0.07 | 0.07 | 0.035 | 0.07 | 72.93 | 0 | 0 | 1.1377 | 0 | 0 | 0 | 0.87 | 5.29 | FALSE | FALSE | NA | FALSE | FALSE | FALSE | 0.968 | FALSE | GasCT | FALSE | FALSE | 0 | 0 | 0 | 0 | FALSE | 0 | 0 | FALSE | FALSE | FALSE | NA | FALSE | Existing
Existing129 | SGC_CC | THERMAL | Coal | Coal | BIT | Dispatchable | TRUE | NA | NA | FALSE | 0 | 500 | 0 | 0 | 0 | 0 | 0.969 | 0.47 | 0.031 | 0 | 0 | 1 | 0 | 0 | 0 | 0 | 123.1 | 4.87 | Fuel-Regional | 3.2841 | 139.2975 | 139.2975 | 0.3 | 0.24 | 0.18 | 0.15 | 58 | 12.2 | 0.008 | 0.08 | 0.08 | 0.04 | 0.08 | 93.28 | 0 | 0 | 1.138 | 0 | 0 | 0 | 0.87 | 4.97 | FALSE | FALSE | NA | FALSE | FALSE | FALSE | 0.969 | FALSE | GasCC | FALSE | FALSE | 0 | 0 | 0 | 0 | FALSE | 0 | 0 | FALSE | FALSE | FALSE | NA | FALSE | Existing
Existing130 | SUB_ST_HR09 | THERMAL | Coal | Coal | SUB | Dispatchable | TRUE | NA | NA | FALSE | 0 | 600 | 0 | 0 | 0 | 0 | 0.961 | 0.33 | 0.039 | 0 | 0 | 1 | 0 | 0 | 0 | 0 | 52.1268 | 7.6169 | Fuel-Regional | 1.8564 | 56.9296 | 56.9296 | 0.3 | 0.24 | 0.18 | 0.15 | 55 | 9 | 0.007 | 0.07 | 0.07 | 0.035 | 0.07 | 97.17 | 0 | 0 | 0.87453 | 0 | 0 | 0 | 0.87 | 2.63 | FALSE | FALSE | NA | FALSE | FALSE | FALSE | 0.961 | FALSE | CoalST | FALSE | FALSE | 0 | 0 | 0 | 0 | FALSE | 0 | 0 | FALSE | FALSE | FALSE | NA | FALSE | Existing
Existing131 | SUB_ST_HR10 | THERMAL | Coal | Coal | SUB | Dispatchable | TRUE | NA | NA | FALSE | 0 | 600 | 0 | 0 | 0 | 0 | 0.961 | 0.33 | 0.039 | 0 | 0 | 1 | 0 | 0 | 0 | 0 | 36.5217 | 5.0825 | Fuel-Regional | 1.8564 | 56.9296 | 56.9296 | 0.3 | 0.24 | 0.18 | 0.15 | 55 | 10 | 0.007 | 0.07 | 0.07 | 0.035 | 0.07 | 97.17 | 0 | 0 | 0.9717 | 0 | 0 | 0 | 0.87 | 2.63 | FALSE | FALSE | NA | FALSE | FALSE | FALSE | 0.961 | FALSE | CoalST | FALSE | FALSE | 0 | 0 | 0 | 0 | FALSE | 0 | 0 | FALSE | FALSE | FALSE | NA | FALSE | Existing
Existing132 | SUB_ST_HR11 | THERMAL | Coal | Coal | SUB | Dispatchable | TRUE | NA | NA | FALSE | 0 | 600 | 0 | 0 | 0 | 0 | 0.961 | 0.33 | 0.039 | 0 | 0 | 1 | 0 | 0 | 0 | 0 | 40.0587 | 5.8126 | Fuel-Regional | 1.8564 | 56.9296 | 56.9296 | 0.3 | 0.24 | 0.18 | 0.15 | 55 | 11 | 0.007 | 0.07 | 0.07 | 0.035 | 0.07 | 97.17 | 0 | 0 | 1.0689 | 0 | 0 | 0 | 0.87 | 2.63 | FALSE | FALSE | NA | FALSE | FALSE | FALSE | 0.961 | FALSE | CoalST | FALSE | FALSE | 0 | 0 | 0 | 0 | FALSE | 0 | 0 | FALSE | FALSE | FALSE | NA | FALSE | Existing
Existing133 | SUB_ST_HR12 | THERMAL | Coal | Coal | SUB | Dispatchable | TRUE | NA | NA | FALSE | 0 | 600 | 0 | 0 | 0 | 0 | 0.961 | 0.33 | 0.039 | 0 | 0 | 1 | 0 | 0 | 0 | 0 | 56.1783 | 10.0387 | Fuel-Regional | 1.8564 | 56.9296 | 56.9296 | 0.3 | 0.24 | 0.18 | 0.15 | 55 | 12 | 0.007 | 0.07 | 0.07 | 0.035 | 0.07 | 97.17 | 0 | 0 | 1.166 | 0 | 0 | 0 | 0.87 | 2.63 | FALSE | FALSE | NA | FALSE | FALSE | FALSE | 0.961 | FALSE | CoalST | FALSE | FALSE | 0 | 0 | 0 | 0 | FALSE | 0 | 0 | FALSE | FALSE | FALSE | NA | FALSE | Existing
Existing134 | SUB_ST_HR13 | THERMAL | Coal | Coal | SUB | Dispatchable | TRUE | NA | NA | FALSE | 0 | 600 | 0 | 0 | 0 | 0 | 0.961 | 0.33 | 0.039 | 0 | 0 | 1 | 0 | 0 | 0 | 0 | 48.015 | 6.9008 | Fuel-Regional | 1.8564 | 56.9296 | 56.9296 | 0.3 | 0.24 | 0.18 | 0.15 | 55 | 13 | 0.007 | 0.07 | 0.07 | 0.035 | 0.07 | 97.17 | 0 | 0 | 1.2632 | 0 | 0 | 0 | 0.87 | 2.63 | FALSE | FALSE | NA | FALSE | FALSE | FALSE | 0.961 | FALSE | CoalST | FALSE | FALSE | 0 | 0 | 0 | 0 | FALSE | 0 | 0 | FALSE | FALSE | FALSE | NA | FALSE | Existing
Existing135 | SUB_ST_HR14 | THERMAL | Coal | Coal | SUB | Dispatchable | TRUE | NA | NA | FALSE | 0 | 600 | 0 | 0 | 0 | 0 | 0.961 | 0.33 | 0.039 | 0 | 0 | 1 | 0 | 0 | 0 | 0 | 39.4722 | 6.2118 | Fuel-Regional | 1.8564 | 56.9296 | 56.9296 | 0.3 | 0.24 | 0.18 | 0.15 | 55 | 14 | 0.007 | 0.07 | 0.07 | 0.035 | 0.07 | 97.17 | 0 | 0 | 1.3604 | 0 | 0 | 0 | 0.87 | 2.63 | FALSE | FALSE | NA | FALSE | FALSE | FALSE | 0.961 | FALSE | CoalST | FALSE | FALSE | 0 | 0 | 0 | 0 | FALSE | 0 | 0 | FALSE | FALSE | FALSE | NA | FALSE | Existing
Existing136 | SUB_ST_HR15 | THERMAL | Coal | Coal | SUB | Dispatchable | TRUE | NA | NA | FALSE | 0 | 600 | 0 | 0 | 0 | 0 | 0.961 | 0.33 | 0.039 | 0 | 0 | 1 | 0 | 0 | 0 | 0 | 44.2657 | 6.7707 | Fuel-Regional | 1.8564 | 56.9296 | 56.9296 | 0.3 | 0.24 | 0.18 | 0.15 | 55 | 15 | 0.007 | 0.07 | 0.07 | 0.035 | 0.07 | 97.17 | 0 | 0 | 1.4575 | 0 | 0 | 0 | 0.87 | 2.63 | FALSE | FALSE | NA | FALSE | FALSE | FALSE | 0.961 | FALSE | CoalST | FALSE | FALSE | 0 | 0 | 0 | 0 | FALSE | 0 | 0 | FALSE | FALSE | FALSE | NA | FALSE | Existing
Existing137 | SUB_ST_HR16 | THERMAL | Coal | Coal | SUB | Dispatchable | TRUE | NA | NA | FALSE | 0 | 600 | 0 | 0 | 0 | 0 | 0.961 | 0.33 | 0.039 | 0 | 0 | 1 | 0 | 0 | 0 | 0 | 52.7642 | 8.3036 | Fuel-Regional | 1.8564 | 56.9296 | 56.9296 | 0.3 | 0.24 | 0.18 | 0.15 | 55 | 16 | 0.007 | 0.07 | 0.07 | 0.035 | 0.07 | 97.17 | 0 | 0 | 1.5547 | 0 | 0 | 0 | 0.87 | 2.63 | FALSE | FALSE | NA | FALSE | FALSE | FALSE | 0.961 | FALSE | CoalST | FALSE | FALSE | 0 | 0 | 0 | 0 | FALSE | 0 | 0 | FALSE | FALSE | FALSE | NA | FALSE | Existing
Existing138 | SUN_CP | CSP | Solar | Solar | SUN | Dispatchable | FALSE | NA | Fixed Profile | FALSE | 0 | 125 | 0 | 0 | 0 | 0 | 1 | 0 | 0 | 0 | 0 | 1 | 0 | 0 | 0 | 0 | 38.391 | 0 | 0 | 0 | 0 | 0 | 0.3 | 0.24 | 0.18 | 0.15 | 35 | 0 | 1 | 1 | 1 | 1 | 1 | 0 | 0 | 0 | 0 | 0 | 0 | 0 | 0.9 | 2.94 | TRUE | FALSE | csp | TRUE | FALSE | FALSE | 0 | FALSE | 0.000692 | FALSE | FALSE | 0 | 0 | 0 | 0 | FALSE | 0 | 0 | FALSE | FALSE | FALSE | NA | FALSE | Existing
Existing139 | SUN_OT | CSP | Solar | Solar | SUN | Dispatchable | FALSE | NA | Fixed Profile | FALSE | 0 | 125 | 0 | 0 | 0 | 0 | 1 | 0 | 0 | 0 | 0 | 1 | 0 | 0 | 0 | 0 | 43.191 | 0 | 0 | 0 | 0 | 0 | 0.3 | 0.24 | 0.18 | 0.15 | 35 | 0 | 1 | 1 | 1 | 1 | 1 | 0 | 0 | 0 | 0 | 0 | 0 | 0 | 0.9 | 2.94 | TRUE | FALSE | csp | TRUE | FALSE | FALSE | 0 | FALSE | 0.000692 | FALSE | FALSE | 0 | 0 | 0 | 0 | FALSE | 0 | 0 | FALSE | FALSE | FALSE | NA | FALSE | Existing
Existing140 | SUN_PV | PV | Solar | Solar | SUN | Dispatchable | FALSE | NA | Fixed Profile | FALSE | 0 | 125 | 0 | 0 | 0 | 0 | 1 | 0 | 0 | 0 | 0 | 1 | 0 | 0 | 0 | 0 | 18.7 | 0 | 0 | 0 | 0 | 0 | 0.3 | 0.24 | 0.18 | 0.15 | 35 | 0 | 1 | 1 | 1 | 1 | 1 | 0 | 0 | 0 | 0 | 0 | 0 | 0 | 0.9 | 2.94 | TRUE | FALSE | pv | TRUE | FALSE | FALSE | 0 | FALSE | 0.000692 | FALSE | FALSE | 0 | 0 | 0 | 0 | FALSE | 0 | 0 | FALSE | FALSE | FALSE | NA | FALSE | Existing
Existing141 | SUN_ST | CSP | Solar | Solar | SUN | Dispatchable | FALSE | NA | Fixed Profile | FALSE | 0 | 125 | 0 | 0 | 0 | 0 | 1 | 0 | 0 | 0 | 0 | 1 | 0 | 0 | 0 | 0 | 91.9 | 3.96 | 0 | 0 | 0 | 0 | 0.3 | 0.24 | 0.18 | 0.15 | 35 | 0 | 1 | 1 | 1 | 1 | 1 | 0 | 0 | 0 | 0 | 0 | 0 | 0 | 0.9 | 2.94 | TRUE | FALSE | csp | TRUE | FALSE | FALSE | 0 | FALSE | 0.000692 | FALSE | FALSE | 0 | 0 | 0 | 0 | FALSE | 0 | 0 | FALSE | FALSE | FALSE | NA | FALSE | Existing
Existing142 | WAT_HY_reservoir | HYDRO_IMPOUNDMENT | Hydro | Hydro | WAT | Dispatchable | FALSE | NA | Budget (day groups) | FALSE | 0 | 500 | 0 | 0 | 0 | 0 | 0.97 | 0 | 0.03 | 0 | 0 | 1 | 0 | 0 | 0 | 0 | 14.6757 | 1.89 | 0 | 0 | 0 | 0 | 0.3 | 0.24 | 0.18 | 0.15 | 100 | 0 | 1 | 1 | 1 | 1 | 1 | 0 | 0 | 0 | 0 | 0 | 0 | 0 | 0.89 | 2.4 | TRUE | IMPOUNDMENT | hydro | TRUE | FALSE | FALSE | 0 | FALSE | 0.000692 | FALSE | FALSE | 0 | 0 | 0 | 0 | FALSE | 0 | 0 | FALSE | FALSE | FALSE | NA | FALSE | Existing
Existing143 | WAT_HY_ROR | HYDRO_ROR | Hydro | Hydro | WAT | Dispatchable | FALSE | NA | Fixed Profile | FALSE | 0 | 500 | 0 | 0 | 0 | 0 | 0.97 | 0 | 0.03 | 0 | 0 | 1 | 0 | 0 | 0 | 0 | 21.7243 | 1.89 | 0 | 0 | 0 | 0 | 0.3 | 0.24 | 0.18 | 0.15 | 100 | 0 | 1 | 1 | 1 | 1 | 1 | 0 | 0 | 0 | 0 | 0 | 0 | 0 | 0.89 | 2.4 | TRUE | ROR | hydro | TRUE | FALSE | FALSE | 0 | FALSE | 0.000692 | FALSE | FALSE | 0 | 0 | 0 | 0 | FALSE | 0 | 0 | FALSE | FALSE | FALSE | NA | FALSE | Existing
Existing144 | WAT_PS_open | STORAGE | Storage | PSH | WAT | Dispatchable | NA | FALSE | NA | FALSE | 0 | 1000 | 1000 | 0 | 10 | 10 | 0.9675 | 0 | 0.0325 | 0 | 0 | 1 | 0 | 0 | 0 | 0 | 20.7 | 0.01 | 0 | 0 | 0 | 0 | 0.3 | 0.24 | 0.18 | 0.15 | 100 | 0 | 1 | 1 | 1 | 1 | 1 | 0 | 0.71723 | 0 | 0 | 0 | 0 | 0 | 0.93 | 2.4 | FALSE | PSH | NA | TRUE | FALSE | FALSE | 0.9675 | FALSE | 0.000692 | FALSE | FALSE | 0 | 0 | 0 | 0 | FALSE | 0 | 0 | FALSE | FALSE | FALSE | NA | FALSE | Existing
Existing145 | WC_ST | THERMAL | Coal | Coal | WC | Dispatchable | TRUE | NA | NA | FALSE | 0 | 600 | 0 | 0 | 0 | 0 | 0.961 | 0.33 | 0.039 | 0 | 0 | 1 | 0 | 0 | 0 | 0 | 72.5032 | 9.9193 | Fuel-Regional | 1.8564 | 56.9296 | 56.9296 | 0.3 | 0.24 | 0.18 | 0.15 | 55 | 13.2 | 0.007 | 0.07 | 0.07 | 0.035 | 0.07 | 97.72 | 0 | 0 | 1.2899 | 0 | 0 | 0 | 0.87 | 2.63 | FALSE | FALSE | NA | FALSE | FALSE | FALSE | 0.961 | FALSE | CoalST | FALSE | FALSE | 0 | 0 | 0 | 0 | FALSE | 0 | 0 | FALSE | FALSE | FALSE | NA | FALSE | Existing
Existing146 | WDS_OT | THERMAL | Other | Other | WDS | Dispatchable | TRUE | NA | NA | FALSE | 0 | 600 | 0 | 0 | 0 | 0 | 0.961 | 0.33 | 0.039 | 0 | 0 | 1 | 0 | 0 | 0 | 0 | 120.2011 | 4.9465 | Fuel-Regional | 1.8564 | 56.9296 | 56.9296 | 0.3 | 0.24 | 0.18 | 0.15 | 55 | 16.4 | 0.007 | 0.07 | 0.07 | 0.035 | 0.07 | 93.8 | 0 | 0 | 1.5383 | 0 | 0 | 0 | 0.87 | 2.63 | FALSE | FALSE | NA | FALSE | FALSE | FALSE | 0.961 | FALSE | CoalST | FALSE | FALSE | 0 | 0 | 0 | 0 | FALSE | 0 | 0 | FALSE | FALSE | FALSE | NA | FALSE | Existing
Existing147 | WDS_ST | THERMAL | Other | Other | WDS | Dispatchable | TRUE | NA | NA | FALSE | 0 | 600 | 0 | 0 | 0 | 0 | 0.961 | 0.33 | 0.039 | 0 | 0 | 1 | 0 | 0 | 0 | 0 | 183.0317 | 9.5098 | Fuel-Regional | 1.8564 | 56.9296 | 56.9296 | 0.3 | 0.24 | 0.18 | 0.15 | 55 | 16.7 | 0.007 | 0.07 | 0.07 | 0.035 | 0.07 | 93.8 | 0 | 0 | 1.5665 | 0 | 0 | 0 | 0.87 | 2.63 | FALSE | FALSE | NA | FALSE | FALSE | FALSE | 0.961 | FALSE | CoalST | FALSE | FALSE | 0 | 0 | 0 | 0 | FALSE | 0 | 0 | FALSE | FALSE | FALSE | NA | FALSE | Existing
Existing148 | WH_OT | THERMAL | Other | Other | WH | Dispatchable | FALSE | NA | NA | FALSE | 0 | 600 | 0 | 0 | 0 | 0 | 0.961 | 0.33 | 0.039 | 0 | 0 | 1 | 0 | 0 | 0 | 0 | 22.2577 | 2.2905 | 0 | 1.8564 | 56.9296 | 56.9296 | 0.3 | 0.24 | 0.18 | 0.15 | 55 | 8.8 | 0.007 | 0.07 | 0.07 | 0.035 | 0.07 | 0 | 0 | 0 | 0 | 0 | 0 | 0 | 0.87 | 2.63 | FALSE | FALSE | NA | FALSE | FALSE | FALSE | 0.961 | FALSE | CoalST | FALSE | FALSE | 0 | 0 | 0 | 0 | FALSE | 0 | 0 | FALSE | FALSE | FALSE | NA | FALSE | Existing
Existing149 | WH_ST | THERMAL | Other | Other | WH | Dispatchable | FALSE | NA | NA | FALSE | 0 | 600 | 0 | 0 | 0 | 0 | 0.961 | 0.33 | 0.039 | 0 | 0 | 1 | 0 | 0 | 0 | 0 | 22.2578 | 2.1961 | 0 | 1.8564 | 56.9296 | 56.9296 | 0.3 | 0.24 | 0.18 | 0.15 | 55 | 9.2 | 0.007 | 0.07 | 0.07 | 0.035 | 0.07 | 0 | 0 | 0 | 0 | 0 | 0 | 0 | 0.87 | 2.63 | FALSE | FALSE | NA | FALSE | FALSE | FALSE | 0.961 | FALSE | CoalST | FALSE | FALSE | 0 | 0 | 0 | 0 | FALSE | 0 | 0 | FALSE | FALSE | FALSE | NA | FALSE | Existing
Existing150 | WND_WS | WIND_OFS | Wind | Wind | WND | Dispatchable | FALSE | NA | Fixed Profile | FALSE | 0 | 200 | 0 | 0 | 0 | 0 | 1 | 0 | 0 | 0 | 0 | 1 | 0 | 0 | 0 | 0 | 45.7591 | 0 | 0 | 0 | 0 | 0 | 0.3 | 0.24 | 0.18 | 0.15 | 30 | 0 | 1 | 1 | 1 | 1 | 1 | 0 | 0 | 0 | 0 | 0 | 0 | 0 | 0.93 | 0 | TRUE | FALSE | wind_ofs | TRUE | FALSE | FALSE | 0 | FALSE | 0.000692 | FALSE | FALSE | 0 | 0 | 0 | 0 | FALSE | 0 | 0 | FALSE | FALSE | FALSE | NA | FALSE | Existing
Existing151 | WND_WT | WIND_ONS | Wind | Wind | WND | Dispatchable | FALSE | NA | Fixed Profile | FALSE | 0 | 200 | 0 | 0 | 0 | 0 | 1 | 0 | 0 | 0 | 0 | 1 | 0 | 0 | 0 | 0 | 14.2409 | 0 | 0 | 0 | 0 | 0 | 0.3 | 0.24 | 0.18 | 0.15 | 30 | 0 | 1 | 1 | 1 | 1 | 1 | 0 | 0 | 0 | 0 | 0 | 0 | 0 | 0.93 | 0 | TRUE | FALSE | wind_ons | TRUE | FALSE | FALSE | 0 | FALSE | 0.000692 | FALSE | FALSE | 0 | 0 | 0 | 0 | FALSE | 0 | 0 | FALSE | FALSE | FALSE | NA | FALSE | Existing
Existing152 | WO_CC | THERMAL | Petroleum | Petroleum | WO | Dispatchable | FALSE | NA | NA | FALSE | 0 | 100 | 0 | 0 | 0 | 0 | 0.939 | 0.5 | 0.061 | 0 | 0 | 1 | 0 | 0 | 0 | 0 | 32.0997 | 3.4683 | Fuel-Regional | 3.2841 | 139.2975 | 139.2975 | 0.3 | 0.24 | 0.18 | 0.15 | 33 | 8.3 | 0.14 | 1 | 1 | 0.7 | 1 | 76.22 | 0 | 0 | 0.63263 | 0 | 0 | 0 | 0.88 | 4.97 | FALSE | FALSE | NA | FALSE | FALSE | FALSE | 0.939 | FALSE | GasCC | FALSE | FALSE | 0 | 0 | 0 | 0 | FALSE | 0 | 0 | FALSE | FALSE | FALSE | NA | FALSE | Existing
Existing153 | WO_GT | THERMAL | Petroleum | Petroleum | WO | Dispatchable | FALSE | NA | NA | FALSE | 0 | 100 | 0 | 0 | 0 | 0 | 0.939 | 0.5 | 0.061 | 0 | 0 | 1 | 0 | 0 | 0 | 0 | 22.4324 | 3.8485 | Fuel-Regional | 3.2841 | 139.2975 | 139.2975 | 0.3 | 0.24 | 0.18 | 0.15 | 33 | 9.4 | 0.14 | 1 | 1 | 0.7 | 1 | 76.22 | 0 | 0 | 0.71647 | 0 | 0 | 0 | 0.88 | 4.97 | FALSE | FALSE | NA | FALSE | FALSE | FALSE | 0.939 | FALSE | GasCC | FALSE | FALSE | 0 | 0 | 0 | 0 | FALSE | 0 | 0 | FALSE | FALSE | FALSE | NA | FALSE | Existing
Note on W2: If CAPEX is entered manually, both CAPEX and STO_CAPEX will be globally adjusted by the specified scaling factor. Otherwise, adjust the CAPEX_Scale values in the ATB and Storage Cost and Performance sheet accordingly.
Note on AH2: [Threaded comment] Your version of Excel allows you to read this threaded comment; however, any edits to it will get removed if the file is opened in a newer version of Excel. Learn more: https://go.microsoft.com/fwlink/?linkid=870924 Comment: Enter either % or $/MWh based on the “reserve_cost_type_flag” selection in the “Planning Design” tab
Note on AI2: [Threaded comment] Your version of Excel allows you to read this threaded comment; however, any edits to it will get removed if the file is opened in a newer version of Excel. Learn more: https://go.microsoft.com/fwlink/?linkid=870924 Comment: Enter either % or $/MWh based on the “reserve_cost_type_flag” selection in the “Planning Design” tab
Note on AJ2: [Threaded comment] Your version of Excel allows you to read this threaded comment; however, any edits to it will get removed if the file is opened in a newer version of Excel. Learn more: https://go.microsoft.com/fwlink/?linkid=870924 Comment: Enter either % or $/MWh based on the “reserve_cost_type_flag” selection in the “Planning Design” tab
Note on AK2: [Threaded comment] Your version of Excel allows you to read this threaded comment; however, any edits to it will get removed if the file is opened in a newer version of Excel. Learn more: https://go.microsoft.com/fwlink/?linkid=870924 Comment: Enter either % or $/MWh based on the “reserve_cost_type_flag” selection in the “Planning Design” tab

## RA Setting
Setting | Value | Note
[Network Setting]
generate_gen_index_with_investment_options_flag | FALSE | Build a generator index that includes investment-option mapping to keep unit indexing consistent across scenarios/runs
round_id_to_run_RA | 1 | Expansion round ID used to select the investment state for RA execution
[ RA Setting]
num_risk_scenario | 50 | Number of outage scenarios sampled per day-group
RA_method | Sequential Economic Dispatch | RA simulation method (Economic Dispatch or Sequential Economic Dispatch)
system_peak_scale | 1.2 | All loads are multiplied by this factor (1.2 = load 20% higher than the database).
risk_filtering_flag | TRUE | If TRUE, filter sampled outage scenarios using risk_tol_value and minimum-day-group retention rules
risk_tol_value | 0.3 | Filtering threshold based on outage severity relative to available ICAP margin for each day-group
min_num_risk_in_each_day_value | 0 | Minimum retained outage scenarios per day-group, expressed as a fraction of num_risk_scenario
repair_time_average_hours | 32 | Mean repair duration used when sampling restoration windows
repair_time_bound | 95 percentile | Repair-time quantile/bound used to truncate sampled repair durations
[ Capacity Accreditation Setting]
calculate_capacity_credit_flag | FALSE | Enable capacity-accreditation analysis after baseline RA simulation
capacity_credit_type | ELCC | Capacity-accreditation method (ELCC, DLOL, or Lookup Table)
capacity_credit_assessment_mode | add_new | Capacity-credit evaluation mode (add_new or deactivate_existing) for ELCC-type analysis
capacity_credit_RA_simulation_method | Sequential Economic Dispatch | RA simulation method used inside capacity-credit iterations
capacity_credit_reference_RA_metric | NEUE | Reliability metric used as accreditation target/reference (for example EUE, NEUE)
capacity_credit_reference_RA_metric_spatial_resolution | Regional | Target metric scope used in accreditation (Systemwide or Regional)
capacity_credit_max_iteration_value | 15 | Maximum Newton-style update iterations for ELCC solving loop
capacity_credit_abs_tol_value | 0.1 | Absolute convergence tolerance in metric units (MWh for EUE, ppm for NEUE)
capacity_credit_rel_tol_value | 0.001 | Relative convergence tolerance in percent (0.001 = 0.001%).
[ Forced Outage Rate Setting]
reference_temp | 18.3 | Reference temperature in Celsius for the temperature-dependent generation outage sampling
[ Storage Setting]
Post_Contingency_Discharge_method | Optimal | Storage discharge policy during post-contingency dispatch (for example Optimal)
Post_Contingency_Charge_method | Optimal | Storage charge policy during post-contingency dispatch (for example Optimal)
[ ETC]
distributed_run_flag | TRUE | Enable distributed worker execution for RA scenario batches
num_distributed_scenarios_per_worker_value | 200 | Configured batch-size cap per worker dispatch (adaptive logic may reduce effective size)
export_dispatch_results_threshold_value | 50 | Minimum peak unserved energy (MW) an outage scenario must reach to have its dispatch files written. 50 → only scenarios with max ENS above 50 MW.
export_reference_dispatch_results_flag | FALSE | Write dispatch and system files for the reference (no-outage) economic dispatch of each day group and renewable scenario.
export_baseline_dispatch_results_flag | FALSE | Write dispatch and system files for each sampled outage scenario in the baseline RA run. Only scenarios above the threshold below are written.
export_ELCC_dispatch_results_flag | FALSE | Same as the baseline flag, but for the runs inside the capacity-credit (ELCC) iterations. Can produce many files.
preselected_days_list | [] | Optional day-group whitelist for RA execution/filtering (empty list means all eligible day-groups)
output_verbose_level | compact | RA output detail. Valid: detailed (keeps rich internals incl. per-scenario/risk solution content) or compact (default).
min_redispatch_mc_value | 1e-05 | Minimum redispatch cost, in per-unit cost, to stop free units cycling in post-contingency dispatch. $/MWh ≈ value × per_unit_econ_base_value, so 1e-05 ≈ $0.10/MWh.
sequential_horizon_hours_value | 6 | Sequential dispatch: hours solved together at each step (look-ahead window). 1 = single-hour snapshot; larger values allow charging look-ahead. Code default 6.

## Simulation Configuration
Category | Setting | 1 | 2 | 3 | 4 | 5 | 6
Case Definition | Run_Flag | TRUE | FALSE | FALSE | FALSE | FALSE | FALSE
| Case_ID | Test_EXP | Test_OP | Test_RA | Test_EXP_OP | Test_EXP_OP_RA | Test_EXP_RA
Network Data File | Network_Data_File_ID | Base | Base | Base | Base | Base | Base
| Network_Configuration_File_ID | Base | Base | Base | Base | Base | Base
| Repday_File_ID | Base | Base | Base | Base | Base | Base
| Repday_Selection_Mode_EXP | Scenario Reduction | Scenario Reduction | Scenario Reduction | Scenario Reduction | Scenario Reduction | Scenario Reduction
| Repday_Selection_Mode_OP | Scenario Reduction | Scenario Reduction | Scenario Reduction | Scenario Reduction | Scenario Reduction | Scenario Reduction
| Repday_Selection_Mode_RA | Scenario Reduction | Scenario Reduction | Scenario Reduction | Scenario Reduction | Scenario Reduction | Scenario Reduction
Expansion Model | Run_expansion_flag | TRUE | FALSE | FALSE | TRUE | TRUE | TRUE
| Dispatch_Mode_in_EXP | Economic Dispatch | Economic Dispatch | Economic Dispatch | Economic Dispatch | Economic Dispatch | Economic Dispatch
| transmission_expansion_flag | FALSE | TRUE | FALSE | FALSE | TRUE | FALSE
| dc_tie_expansion_cost_dollar_per_MW_value | 150000 | 150000 | 150000 | 150000 | 150000 | 150000
| transmission_cost_dollar_per_MW_mile_value | 1666 | 1666 | 1666 | 1666 | 1666 | 1666
| operating_reserve_modeling_option | individual | individual | individual | individual | individual | individual
| include_dispatch_ramping_flag | TRUE | TRUE | TRUE | TRUE | TRUE | TRUE
| dispatch_ramping_modeling_option | individual | individual | individual | individual | individual | individual
| NDAY_Groups | 3 | 3 | 3 | 3 | 3 | 3
NDAYS_in_Single_Group | bar: 1 to 6
| Load_Shed_in_EXP_Flag | FALSE | FALSE | FALSE | FALSE | FALSE | FALSE
| OR_Shortage_in_EXP_Flag | FALSE | FALSE | FALSE | FALSE | FALSE | FALSE
Stochastic Optimization (Expansion Only) | Stochastic_Expansion_Flag | FALSE | FALSE | FALSE | FALSE | FALSE | FALSE
| Stochastic_File_ID | STO_SCE | STO_SCE | STO_SCE | STO_SCE | STO_SCE | STO_SCE
| Stochastic_Load_Flag | FALSE | FALSE | FALSE | FALSE | FALSE | FALSE
| Stochastic_Wind_Ons_Flag | FALSE | FALSE | FALSE | FALSE | FALSE | FALSE
| Stochastic_PV_Flag | FALSE | FALSE | FALSE | FALSE | FALSE | FALSE
| Num_Sto_Scenarios | 2 | 2 | 2 | 2 | 2 | 2
Operation Model | Run_operation_flag | FALSE | TRUE | FALSE | TRUE | TRUE | FALSE
| Use_predefined_expansion_data_for_OP_flag | FALSE | FALSE | FALSE | FALSE | FALSE | FALSE
| predefined_expansion_data_file_name_for_OP | GTEP_multi_round_info.json | GTEP_multi_round_info.json | GTEP_multi_round_info.json | GTEP_multi_round_info.json | GTEP_multi_round_info.json | GTEP_multi_round_info.json
| Dispatch_Mode_in_OP | Economic Dispatch | Economic Dispatch | Economic Dispatch | Economic Dispatch | Economic Dispatch | Economic Dispatch
| NDAY_Groups_OP | 3 | 3 | 3 | 3 | 3 | 3
NDAYS_in_Single_Group_OP | bar: 1 to 6
| Load_Shed_in_OP_Flag | TRUE | TRUE | TRUE | TRUE | TRUE | TRUE
| OR_Shortage_in_OP_Flag | TRUE | TRUE | TRUE | TRUE | TRUE | TRUE
Reliability Assessment Model | Run_RA_flag | FALSE | FALSE | TRUE | FALSE | TRUE | TRUE
| Use_predefined_expansion_data_for_RA_flag | FALSE | FALSE | FALSE | FALSE | FALSE | FALSE
| predefined_expansion_data_file_name_for_RA | GTEP_multi_round_info.json | GTEP_multi_round_info.json | GTEP_multi_round_info.json | GTEP_multi_round_info.json | GTEP_multi_round_info.json | GTEP_multi_round_info.json
| update_CAPCRED_in_each_round_of_Expansion_Flag | FALSE | FALSE | FALSE | FALSE | FALSE | FALSE
| NDAY_Groups_RA | 3 | 3 | 3 | 3 | 3 | 3
NDAYS_in_Single_Group_RA | bar: 1 to 6
Planning Design: Load | load_increase_rate_mode | regional | regional | regional | regional | regional | regional
| load_increase_rate_file_ID | Reference | Reference | Reference | Reference | Reference | Reference
| load_increase_rate_value | 0.018 | 0.018 | 0.018 | 0.018 | 0.018 | 0.018
Planning Design: PRM | enforce_min_reserve_margin_flag | FALSE | FALSE | FALSE | FALSE | FALSE | FALSE
| planning_reserve_margin_type | minimum | minimum | minimum | minimum | minimum | minimum
| planning_reserve_margin_value | 0.13 | 0.13 | 0.13 | 0.13 | 0.13 | 0.13
Storage Operation | contingency_reserve_min_duration_value | bar: 1 to 6
| storage initialization option | Maximum | Middle | Maximum | Maximum | Maximum | Maximum
Operating Reserve Options | demand_reserve_provision_fraction | 0.3 | 0.3 | 0.3 | 0.3 | 0.3 | 0.3
| regulation_reserve_flag | TRUE | TRUE | TRUE | TRUE | TRUE | TRUE
| spinning_reserve_flag | TRUE | TRUE | TRUE | TRUE | TRUE | TRUE
| flexibility_reserve_flag | FALSE | FALSE | FALSE | FALSE | FALSE | FALSE
| nonspin_reserve_flag | FALSE | FALSE | FALSE | FALSE | FALSE | FALSE
Financial Options | Fuel_ID | Base | Base | Base | Base | Base | Base
| ESGC_Setting_ID | Low_Price_Fast_Learning | Low_Price_Fast_Learning | Low_Price_Fast_Learning | Low_Price_Fast_Learning | Low_Price_Fast_Learning | Low_Price_Fast_Learning
| ATB_Year | 2024 | 2024 | 2024 | 2024 | 2024 | 2024
| ATB_Setting_ID | Reference | Reference | Reference | Reference | Reference | Reference
Market Parameters | VOLL | 9000 | 9000 | 9000 | 9000 | 9000 | 9000
| RegRSP | 5000 | 5000 | 5000 | 5000 | 5000 | 5000
| SRSP | 3500 | 3500 | 3500 | 3500 | 3500 | 3500
| NSRSP | 3500 | 3500 | 3500 | 3500 | 3500 | 3500
| FLEXRSP | 3500 | 3500 | 3500 | 3500 | 3500 | 3500
Reliability (Expansion Only, Annual Caps) | Total_ENS_MWh_Cap_Flag | FALSE | FALSE | FALSE | FALSE | FALSE | FALSE
| Total_ENS_MWh | 73600 | 73600 | 73600 | 73600 | 73600 | 73600
| ENS_Hours_Cap_Flag | FALSE | FALSE | FALSE | FALSE | FALSE | FALSE
| ENS_Hours | 4 | 4 | 4 | 4 | 4 | 4
| Max_ENS_MWh_Cap_Flag | FALSE | FALSE | FALSE | FALSE | FALSE | FALSE
| Max_ENS_MWh | 2400 | 2400 | 2400 | 2400 | 2400 | 2400
Policy and Regulation Tax Credit, CTAX | ITC_Flag | FALSE | FALSE | FALSE | FALSE | FALSE | FALSE
| PTC_Flag | FALSE | FALSE | FALSE | FALSE | FALSE | FALSE
| CTAX | 0 | 0 | 0 | 0 | 0 | 0
Policy and Regulation RPS | RPS_Flag | FALSE | FALSE | FALSE | FALSE | FALSE | FALSE
| Allow_Alternative_RPS_Compliance_Flag | FALSE | FALSE | FALSE | FALSE | FALSE | FALSE
| RPS_Penalty | 1000 | 1000 | 1000 | 1000 | 1000 | 1000
RPS_Global_Target_Value | bar: 1 to 6
Policy and Regulation Clean Energy Generation Target | Clean_Energy_Generation_Target_EXP_Flag | FALSE | FALSE | FALSE | FALSE | FALSE | FALSE
| Clean_Energy_Generation_Target_EXP_Type | Annual | Annual | Annual | Annual | Annual | Annual
| Clean_Energy_Generation_Target_OP_Flag | FALSE | FALSE | FALSE | FALSE | FALSE | FALSE
| Clean_Energy_Generation_Target_Start_Year | 2022 | 2022 | 2022 | 2022 | 2022 | 2022
| Clean_Energy_Generation_Global_Target_Value | 80% | 80% | 80% | 80% | 80% | 80%
| Clean_Energy_Generation_Penalty | 8900 | 8900 | 8900 | 8900 | 8900 | 8900
Policy and Regulation Carbon Emission Reduction Target | Carbon_Emission_Reduction_Target_Flag | FALSE | FALSE | FALSE | FALSE | FALSE | FALSE
| Carbon_Emission_Reduction_Global_Target_Value | 80% | 80% | 80% | 80% | 80% | 80%
| Carbon_Emission_Reduction_Target_Start_Year | 2035 | 2035 | 2035 | 2035 | 2035 | 2035
Regional Resource Limit | Regional_resource_limits_flag | FALSE | FALSE | FALSE | FALSE | FALSE | FALSE
| Resource_limit_level_value | High | High | High | High | High | High
| Regional_CAPAX_scaling_flag | FALSE | FALSE | FALSE | FALSE | FALSE | FALSE
Time-Series Data ID | Load_File_ID | Base | Base | Base | Base | Base | Base
| Wind_Ons_File_ID | Base | Base | Base | Base | Base | Base
| PV_File_ID | Base | Base | Base | Base | Base | Base
| Temperature_File_ID | Base | Base | Base | Base | Base | Base
Hydro Options | Hydro_Budget_File_ID | Base | Base | Base | Base | Base | Base
| Hydro_Value_File_ID | Base | Base | Base | Base | Base | Base
| Hydro_Flexibility_Flag | FALSE | FALSE | FALSE | FALSE | FALSE | FALSE
| Hydro_Flexibility_Percent | 0.1 | 0.1 | 0.1 | 0.1 | 0.1 | 0.1
| Hydro_Budget_Flag | TRUE | TRUE | TRUE | TRUE | TRUE | TRUE
| Reservoir_Hydro_Operation_Option | Budget (day groups) | Budget (day groups) | Budget (day groups) | Budget (day groups) | Budget (day groups) | Budget (day groups)
ETC | Energy_Storage_AET_Limit_Flag | TRUE | TRUE | TRUE | TRUE | TRUE | TRUE
External_Constraints_ID | bar: 1 to 6
HFREQ | bar: 1 to 6
| FIVEMIN | 0 | 0 | 0 | 0 | 0 | 0
| FIVEMIN_OP | 0 | 0 | 0 | 0 | 0 | 0
| PD | 0 | 0 | 0 | 0 | 0 | 0
Note on B82: Kwon, Jonghwan: Any non-zero value will override state-level target values and will be applied to all planning stages.
Note on B85: Kwon, Jonghwan: Any non-zero value will override state-level target values and will be applied to all planning stages.

## Scenario ->
b

## RA Scenarios
Scenario_ID | Enabled | Weight | Wind_Ons_File_ID | PV_File_ID
BASE | TRUE | 1 | Base | Base

## Scenario Reduction Setting
Setting | Value | Note
time_resolution | Hourly | Time resolution for scenario reduction. Default Hourly; 5-minute not supported yet.
repday_selection_resolution | system | Spatial scope for representative-day selection. Valid: system (one set system-wide) or regional (per data-region); unrecognized values fall back to in-line selection at run resolution.
generate_input_data_flag | TRUE | Generate the input matrices for the scenario-reduction algorithm. Default True.
input_type_load_shape_flag | FALSE | Include load shape as a clustering feature. The count of enabled input_type_* flags must equal num_data_set.
input_type_load_MWh_flag | TRUE | Include load energy (MWh) as a clustering feature.
input_type_wind_shape_flag | FALSE | Include wind shape as a clustering feature.
input_type_wind_MWh_flag | TRUE | Include wind energy (MWh) as a clustering feature.
input_type_solar_shape_flag | FALSE | Include solar shape as a clustering feature.
input_type_solar_MWh_flag | TRUE | Include solar energy (MWh) as a clustering feature.
input_type_net_load_MWh_flag | TRUE | Include net-load energy (MWh) as a clustering feature.
fixing_extreme_days_flag | TRUE | Force the algorithm to retain extreme days. Default True.
fix_peak_demand_day_flag | TRUE | Force-keep the peak-demand day.
fix_peak_net_demand_day_flag | FALSE | Force-keep the peak net-demand (load - VRE) day.
fix_peak_solar_generation_day_flag | FALSE | Force-keep the max-solar-generation day.
fix_peak_wind_generation_day_flag | FALSE | Force-keep the max-wind-generation day.
fix_least_solar_generation_day_flag | TRUE | Force-keep the min-solar-generation day.
fix_least_wind_generation_day_flag | TRUE | Force-keep the min-wind-generation day.
allow_repday_overlap_flag | FALSE | Allow the same day to appear in multiple representative-day groups. Default False.
preselected_extreme_days_list | [] | List of day-group IDs to force into the selection e.g. [1;2;3]; [] = none.

## ATB Setting
ATB_Setting_ID | UNITGROUP | UNIT_CATEGORY | FUEL | Tech | TechDetail | Case | CRP | Scenario | ATB Year | CAPEX_Scale
Reference | new_NG_CC_CCS_HR07 | THERMAL | NG | Natural Gas | NG 1-on-1 Combined Cycle (H-Frame) | Market | 30 | Moderate | 2024 | 1
Reference | new_NG_CC_HR06 | THERMAL | NG | Natural Gas | NG 2-on-1 Combined Cycle (F-Frame) | Market | 30 | Moderate | 2024 | 1
Reference | new_NG_GT_HR10 | THERMAL | NG | Natural Gas | NG Combustion Turbine (F-Frame) | Market | 30 | Moderate | 2024 | 1
Reference | new_NUC_ST_large | NUCLEAR | Nuclear | Nuclear | Nuclear - Large | Market | 30 | Moderate | 2024 | 1
Reference | new_SUN_PV | VRE | Solar | Utility PV | Class6 | Market | 30 | Moderate | 2024 | 1
Reference | new_WND_WT | VRE | Wind | Land-Based Wind | Class6 | Market | 30 | Moderate | 2024 | 1
Reference | new_WND_WS | VRE | Wind | Offshore Wind | Class7 | Market | 30 | Moderate | 2024 | 1
Reference | new_MWH_BA_LFP_100MW_2H | STORAGE | Storage | Utility-Scale Battery Storage | 2Hr Battery Storage | Market | 30 | Moderate | 2024 | 1
Reference | new_MWH_BA_LFP_100MW_4H | STORAGE | Storage | Utility-Scale Battery Storage | 4Hr Battery Storage | Market | 30 | Moderate | 2024 | 1
Reference | new_MWH_BA_LFP_100MW_8H | STORAGE | Storage | Utility-Scale Battery Storage | 8Hr Battery Storage | Market | 30 | Moderate | 2024 | 1
Reference | new_MWH_BA_LFP_100MW_10H | STORAGE | Storage | Utility-Scale Battery Storage | 10Hr Battery Storage | Market | 30 | Moderate | 2024 | 1
HighCostGas | new_NG_CC_CCS_HR07 | THERMAL | NG | Natural Gas | NG 1-on-1 Combined Cycle (H-Frame) | Market | 30 | Conservative | 2024 | 1
HighCostGas | new_NG_CC_HR06 | THERMAL | NG | Natural Gas | NG 2-on-1 Combined Cycle (F-Frame) | Market | 30 | Conservative | 2024 | 1
HighCostGas | new_NG_GT_HR10 | THERMAL | NG | Natural Gas | NG Combustion Turbine (F-Frame) | Market | 30 | Conservative | 2024 | 1
HighCostGas | new_NUC_ST_large | NUCLEAR | Nuclear | Nuclear | Nuclear - Large | Market | 30 | Moderate | 2024 | 1
HighCostGas | new_SUN_PV | VRE | Solar | Utility PV | Class6 | Market | 30 | Moderate | 2024 | 1
HighCostGas | new_WND_WT | VRE | Wind | Land-Based Wind | Class6 | Market | 30 | Moderate | 2024 | 1
HighCostGas | new_WND_WS | VRE | Wind | Offshore Wind | Class7 | Market | 30 | Moderate | 2024 | 1
HighCostGas | new_MWH_BA_LFP_100MW_2H | STORAGE | Storage | Utility-Scale Battery Storage | 2Hr Battery Storage | Market | 30 | Moderate | 2024 | 1
HighCostGas | new_MWH_BA_LFP_100MW_4H | STORAGE | Storage | Utility-Scale Battery Storage | 4Hr Battery Storage | Market | 30 | Moderate | 2024 | 1
HighCostGas | new_MWH_BA_LFP_100MW_8H | STORAGE | Storage | Utility-Scale Battery Storage | 8Hr Battery Storage | Market | 30 | Moderate | 2024 | 1
HighCostGas | new_MWH_BA_LFP_100MW_10H | STORAGE | Storage | Utility-Scale Battery Storage | 10Hr Battery Storage | Market | 30 | Moderate | 2024 | 1
LowCostGas | new_NG_CC_CCS_HR07 | THERMAL | NG | Natural Gas | NG 1-on-1 Combined Cycle (H-Frame) | Market | 30 | Advanced | 2024 | 1
LowCostGas | new_NG_CC_HR06 | THERMAL | NG | Natural Gas | NG 2-on-1 Combined Cycle (F-Frame) | Market | 30 | Advanced | 2024 | 1
LowCostGas | new_NG_GT_HR10 | THERMAL | NG | Natural Gas | NG Combustion Turbine (F-Frame) | Market | 30 | Advanced | 2024 | 1
LowCostGas | new_NUC_ST_large | NUCLEAR | Nuclear | Nuclear | Nuclear - Large | Market | 30 | Moderate | 2024 | 1
LowCostGas | new_SUN_PV | VRE | Solar | Utility PV | Class6 | Market | 30 | Moderate | 2024 | 1
LowCostGas | new_WND_WT | VRE | Wind | Land-Based Wind | Class6 | Market | 30 | Moderate | 2024 | 1
LowCostGas | new_WND_WS | VRE | Wind | Offshore Wind | Class7 | Market | 30 | Moderate | 2024 | 1
LowCostGas | new_MWH_BA_LFP_100MW_2H | STORAGE | Storage | Utility-Scale Battery Storage | 2Hr Battery Storage | Market | 30 | Moderate | 2024 | 1
LowCostGas | new_MWH_BA_LFP_100MW_4H | STORAGE | Storage | Utility-Scale Battery Storage | 4Hr Battery Storage | Market | 30 | Moderate | 2024 | 1
LowCostGas | new_MWH_BA_LFP_100MW_8H | STORAGE | Storage | Utility-Scale Battery Storage | 8Hr Battery Storage | Market | 30 | Moderate | 2024 | 1
LowCostGas | new_MWH_BA_LFP_100MW_10H | STORAGE | Storage | Utility-Scale Battery Storage | 10Hr Battery Storage | Market | 30 | Moderate | 2024 | 1
OptimisticGas | new_NG_CC_CCS_HR07 | THERMAL | NG | Natural Gas | NG 1-on-1 Combined Cycle (H-Frame) | Market | 30 | Advanced | 2024 | 1
OptimisticGas | new_NG_CC_HR06 | THERMAL | NG | Natural Gas | NG 2-on-1 Combined Cycle (F-Frame) | Market | 30 | Advanced | 2024 | 1
OptimisticGas | new_NG_GT_HR10 | THERMAL | NG | Natural Gas | NG Combustion Turbine (F-Frame) | Market | 30 | Advanced | 2024 | 1
OptimisticGas | new_NUC_ST_large | NUCLEAR | Nuclear | Nuclear | Nuclear - Large | Market | 30 | Moderate | 2024 | 1
OptimisticGas | new_SUN_PV | VRE | Solar | Utility PV | Class6 | Market | 30 | Conservative | 2024 | 1
OptimisticGas | new_WND_WT | VRE | Wind | Land-Based Wind | Class6 | Market | 30 | Conservative | 2024 | 1
OptimisticGas | new_WND_WS | VRE | Wind | Offshore Wind | Class7 | Market | 30 | Conservative | 2024 | 1
OptimisticGas | new_MWH_BA_LFP_100MW_2H | STORAGE | Storage | Utility-Scale Battery Storage | 2Hr Battery Storage | Market | 30 | Moderate | 2024 | 1
OptimisticGas | new_MWH_BA_LFP_100MW_4H | STORAGE | Storage | Utility-Scale Battery Storage | 4Hr Battery Storage | Market | 30 | Moderate | 2024 | 1
OptimisticGas | new_MWH_BA_LFP_100MW_8H | STORAGE | Storage | Utility-Scale Battery Storage | 8Hr Battery Storage | Market | 30 | Moderate | 2024 | 1
OptimisticGas | new_MWH_BA_LFP_100MW_10H | STORAGE | Storage | Utility-Scale Battery Storage | 10Hr Battery Storage | Market | 30 | Moderate | 2024 | 1
HighCostVRE | new_NG_CC_CCS_HR07 | THERMAL | NG | Natural Gas | NG 1-on-1 Combined Cycle (H-Frame) | Market | 30 | Moderate | 2024 | 1
HighCostVRE | new_NG_CC_HR06 | THERMAL | NG | Natural Gas | NG 2-on-1 Combined Cycle (F-Frame) | Market | 30 | Moderate | 2024 | 1
HighCostVRE | new_NG_GT_HR10 | THERMAL | NG | Natural Gas | NG Combustion Turbine (F-Frame) | Market | 30 | Moderate | 2024 | 1
HighCostVRE | new_NUC_ST_large | NUCLEAR | Nuclear | Nuclear | Nuclear - Large | Market | 30 | Moderate | 2024 | 1
HighCostVRE | new_SUN_PV | VRE | Solar | Utility PV | Class6 | Market | 30 | Conservative | 2024 | 1
HighCostVRE | new_WND_WT | VRE | Wind | Land-Based Wind | Class6 | Market | 30 | Conservative | 2024 | 1
HighCostVRE | new_WND_WS | VRE | Wind | Offshore Wind | Class7 | Market | 30 | Conservative | 2024 | 1
HighCostVRE | new_MWH_BA_LFP_100MW_2H | STORAGE | Storage | Utility-Scale Battery Storage | 2Hr Battery Storage | Market | 30 | Moderate | 2024 | 1
HighCostVRE | new_MWH_BA_LFP_100MW_4H | STORAGE | Storage | Utility-Scale Battery Storage | 4Hr Battery Storage | Market | 30 | Moderate | 2024 | 1
HighCostVRE | new_MWH_BA_LFP_100MW_8H | STORAGE | Storage | Utility-Scale Battery Storage | 8Hr Battery Storage | Market | 30 | Moderate | 2024 | 1
HighCostVRE | new_MWH_BA_LFP_100MW_10H | STORAGE | Storage | Utility-Scale Battery Storage | 10Hr Battery Storage | Market | 30 | Moderate | 2024 | 1
LowCostVRE | new_NG_CC_CCS_HR07 | THERMAL | NG | Natural Gas | NG 1-on-1 Combined Cycle (H-Frame) | Market | 30 | Moderate | 2024 | 1
LowCostVRE | new_NG_CC_HR06 | THERMAL | NG | Natural Gas | NG 2-on-1 Combined Cycle (F-Frame) | Market | 30 | Moderate | 2024 | 1
LowCostVRE | new_NG_GT_HR10 | THERMAL | NG | Natural Gas | NG Combustion Turbine (F-Frame) | Market | 30 | Moderate | 2024 | 1
LowCostVRE | new_NUC_ST_large | NUCLEAR | Nuclear | Nuclear | Nuclear - Large | Market | 30 | Moderate | 2024 | 1
LowCostVRE | new_SUN_PV | VRE | Solar | Utility PV | Class6 | Market | 30 | Advanced | 2024 | 1
LowCostVRE | new_WND_WT | VRE | Wind | Land-Based Wind | Class6 | Market | 30 | Advanced | 2024 | 1
LowCostVRE | new_WND_WS | VRE | Wind | Offshore Wind | Class7 | Market | 30 | Advanced | 2024 | 1
LowCostVRE | new_MWH_BA_LFP_100MW_2H | STORAGE | Storage | Utility-Scale Battery Storage | 2Hr Battery Storage | Market | 30 | Moderate | 2024 | 1
LowCostVRE | new_MWH_BA_LFP_100MW_4H | STORAGE | Storage | Utility-Scale Battery Storage | 4Hr Battery Storage | Market | 30 | Moderate | 2024 | 1
LowCostVRE | new_MWH_BA_LFP_100MW_8H | STORAGE | Storage | Utility-Scale Battery Storage | 8Hr Battery Storage | Market | 30 | Moderate | 2024 | 1
LowCostVRE | new_MWH_BA_LFP_100MW_10H | STORAGE | Storage | Utility-Scale Battery Storage | 10Hr Battery Storage | Market | 30 | Moderate | 2024 | 1
LowCostNuclear | new_NG_CC_CCS_HR07 | THERMAL | NG | Natural Gas | NG 1-on-1 Combined Cycle (H-Frame) | Market | 30 | Moderate | 2024 | 1
LowCostNuclear | new_NG_CC_HR06 | THERMAL | NG | Natural Gas | NG 2-on-1 Combined Cycle (F-Frame) | Market | 30 | Moderate | 2024 | 1
LowCostNuclear | new_NG_GT_HR10 | THERMAL | NG | Natural Gas | NG Combustion Turbine (F-Frame) | Market | 30 | Moderate | 2024 | 1
LowCostNuclear | new_NUC_ST_large | NUCLEAR | Nuclear | Nuclear | Nuclear - Large | Market | 30 | Advanced | 2024 | 1
LowCostNuclear | new_SUN_PV | VRE | Solar | Utility PV | Class6 | Market | 30 | Moderate | 2024 | 1
LowCostNuclear | new_WND_WT | VRE | Wind | Land-Based Wind | Class6 | Market | 30 | Moderate | 2024 | 1
LowCostNuclear | new_WND_WS | VRE | Wind | Offshore Wind | Class7 | Market | 30 | Moderate | 2024 | 1
LowCostNuclear | new_MWH_BA_LFP_100MW_2H | STORAGE | Storage | Utility-Scale Battery Storage | 2Hr Battery Storage | Market | 30 | Moderate | 2024 | 1
LowCostNuclear | new_MWH_BA_LFP_100MW_4H | STORAGE | Storage | Utility-Scale Battery Storage | 4Hr Battery Storage | Market | 30 | Moderate | 2024 | 1
LowCostNuclear | new_MWH_BA_LFP_100MW_8H | STORAGE | Storage | Utility-Scale Battery Storage | 8Hr Battery Storage | Market | 30 | Moderate | 2024 | 1
LowCostNuclear | new_MWH_BA_LFP_100MW_10H | STORAGE | Storage | Utility-Scale Battery Storage | 10Hr Battery Storage | Market | 30 | Moderate | 2024 | 1
Note on K2: Kwon, Jonghwan: CAPEX and STO_CAPEX will be globally adjusted by the specified scaling factor.

## Storage Cost and Performance
ESGC_Setting_ID | UNITGROUP | UNIT_CATEGORY | Performance | Capacity | Duration | RTE | Cycle_Life | Calendar_Life | AET | Operating Costs | FOM | VOM | Capital Costs | CAPEX_Scale | Total Capital Cost_kW_2022 | Total Capital Cost_kW_2023 | Total Capital Cost_kW_2024 | Total Capital Cost_kW_2025 | Total Capital Cost_kW_2026 | Total Capital Cost_kW_2027 | Total Capital Cost_kW_2028 | Total Capital Cost_kW_2029 | Total Capital Cost_kW_2030 | Total Capital Cost_kW_2031 | Total Capital Cost_kW_2032 | Total Capital Cost_kW_2033 | Total Capital Cost_kW_2034 | Total Capital Cost_kW_2035 | Total Capital Cost_kW_2036 | Total Capital Cost_kW_2037 | Total Capital Cost_kW_2038 | Total Capital Cost_kW_2039 | Total Capital Cost_kW_2040 | Total Capital Cost_kW_2041 | Total Capital Cost_kW_2042 | Total Capital Cost_kW_2043 | Total Capital Cost_kW_2044 | Total Capital Cost_kW_2045 | Total Capital Cost_kW_2046 | Total Capital Cost_kW_2047 | Total Capital Cost_kW_2048 | Total Capital Cost_kW_2049 | Total Capital Cost_kW_2050 | Total Capital Cost_kWh_2022 | Total Capital Cost_kWh_2023 | Total Capital Cost_kWh_2024 | Total Capital Cost_kWh_2025 | Total Capital Cost_kWh_2026 | Total Capital Cost_kWh_2027 | Total Capital Cost_kWh_2028 | Total Capital Cost_kWh_2029 | Total Capital Cost_kWh_2030 | Total Capital Cost_kWh_2031 | Total Capital Cost_kWh_2032 | Total Capital Cost_kWh_2033 | Total Capital Cost_kWh_2034 | Total Capital Cost_kWh_2035 | Total Capital Cost_kWh_2036 | Total Capital Cost_kWh_2037 | Total Capital Cost_kWh_2038 | Total Capital Cost_kWh_2039 | Total Capital Cost_kWh_2040 | Total Capital Cost_kWh_2041 | Total Capital Cost_kWh_2042 | Total Capital Cost_kWh_2043 | Total Capital Cost_kWh_2044 | Total Capital Cost_kWh_2045 | Total Capital Cost_kWh_2046 | Total Capital Cost_kWh_2047 | Total Capital Cost_kWh_2048 | Total Capital Cost_kWh_2049 | Total Capital Cost_kWh_2050
[6 empty] | Round-trip efficiency | Cycle Life | Calendar Life | Annual energy throughput |  | Fixed O&M | Variable O&M
|  |  |  | MW | Hour | % | # | years | MWh-year |  | $/kW-year | $/MWh
Low_Price_Fast_Learning | new_MWH_CE_A-CAES_100MW_10H | STORAGE |  | 100 | 10 | 0.65 | 26280 | 60 | 227760 |  | 13.88 | 0.97 |  | 1 | 918.3268 | 918.3268 | 918.3268 | 918.3268 | 918.3268 | 918.3268 | 918.3268 | 918.3268 | 918.3268 | 918.3268 | 918.3268 | 918.3268 | 918.3268 | 918.3268 | 918.3268 | 918.3268 | 918.3268 | 918.3268 | 918.3268 | 918.3268 | 918.3268 | 918.3268 | 918.3268 | 918.3268 | 918.3268 | 918.3268 | 918.3268 | 918.3268 | 918.3268 | 2.607 | 2.607 | 2.607 | 2.607 | 2.607 | 2.607 | 2.607 | 2.607 | 2.607 | 2.607 | 2.607 | 2.607 | 2.607 | 2.607 | 2.607 | 2.607 | 2.607 | 2.607 | 2.607 | 2.607 | 2.607 | 2.607 | 2.607 | 2.607 | 2.607 | 2.607 | 2.607 | 2.607 | 2.607
Low_Price_Fast_Learning | new_MWH_CE_A-CAES_100MW_24H | STORAGE |  | 100 | 24 | 0.65 | 10920 | 60 | 227136 |  | 13.39 | 0.97 |  | 1 | 917.8696 | 917.8696 | 917.8696 | 917.8696 | 917.8696 | 917.8696 | 917.8696 | 917.8696 | 917.8696 | 917.8696 | 917.8696 | 917.8696 | 917.8696 | 917.8696 | 917.8696 | 917.8696 | 917.8696 | 917.8696 | 917.8696 | 917.8696 | 917.8696 | 917.8696 | 917.8696 | 917.8696 | 917.8696 | 917.8696 | 917.8696 | 917.8696 | 917.8696 | 2.5292 | 2.5292 | 2.5292 | 2.5292 | 2.5292 | 2.5292 | 2.5292 | 2.5292 | 2.5292 | 2.5292 | 2.5292 | 2.5292 | 2.5292 | 2.5292 | 2.5292 | 2.5292 | 2.5292 | 2.5292 | 2.5292 | 2.5292 | 2.5292 | 2.5292 | 2.5292 | 2.5292 | 2.5292 | 2.5292 | 2.5292 | 2.5292 | 2.5292
Low_Price_Fast_Learning | new_MWH_CE_A-CAES_100MW_100H | STORAGE |  | 100 | 100 | 0.65 | 2580 | 60 | 223600 |  | 14.85 | 0.97 |  | 1 | 917.6265 | 917.6265 | 917.6265 | 917.6265 | 917.6265 | 917.6265 | 917.6265 | 917.6265 | 917.6265 | 917.6265 | 917.6265 | 917.6265 | 917.6265 | 917.6265 | 917.6265 | 917.6265 | 917.6265 | 917.6265 | 917.6265 | 917.6265 | 917.6265 | 917.6265 | 917.6265 | 917.6265 | 917.6265 | 917.6265 | 917.6265 | 917.6265 | 917.6265 | 2.4027 | 2.4027 | 2.4027 | 2.4027 | 2.4027 | 2.4027 | 2.4027 | 2.4027 | 2.4027 | 2.4027 | 2.4027 | 2.4027 | 2.4027 | 2.4027 | 2.4027 | 2.4027 | 2.4027 | 2.4027 | 2.4027 | 2.4027 | 2.4027 | 2.4027 | 2.4027 | 2.4027 | 2.4027 | 2.4027 | 2.4027 | 2.4027 | 2.4027
Low_Price_Fast_Learning | new_MWH_ES_HESS_100MW_10H | STORAGE |  | 100 | 10 | 0.31 | 13140 | 30 | 108624 |  | 13.62 | 0.5125 |  | 1 | 2533.4825 | 2533.4825 | 2533.4825 | 2533.4825 | 2533.4825 | 2533.4825 | 2533.4825 | 2533.4825 | 836.0214 | 836.0214 | 836.0214 | 836.0214 | 836.0214 | 836.0214 | 836.0214 | 836.0214 | 836.0214 | 836.0214 | 836.0214 | 836.0214 | 836.0214 | 836.0214 | 836.0214 | 836.0214 | 836.0214 | 836.0214 | 836.0214 | 836.0214 | 836.0214 | 1.7315 | 1.7315 | 1.7315 | 1.7315 | 1.7315 | 1.7315 | 1.7315 | 1.7315 | 1.7315 | 1.7315 | 1.7315 | 1.7315 | 1.7315 | 1.7315 | 1.7315 | 1.7315 | 1.7315 | 1.7315 | 1.7315 | 1.7315 | 1.7315 | 1.7315 | 1.7315 | 1.7315 | 1.7315 | 1.7315 | 1.7315 | 1.7315 | 1.7315
Low_Price_Fast_Learning | new_MWH_ES_HESS_100MW_24H | STORAGE |  | 100 | 24 | 0.31 | 5460 | 30 | 108326.4 |  | 13.82 | 0.5125 |  | 1 | 2533.4825 | 2533.4825 | 2533.4825 | 2533.4825 | 2533.4825 | 2533.4825 | 2533.4825 | 2533.4825 | 836.0214 | 836.0214 | 836.0214 | 836.0214 | 836.0214 | 836.0214 | 836.0214 | 836.0214 | 836.0214 | 836.0214 | 836.0214 | 836.0214 | 836.0214 | 836.0214 | 836.0214 | 836.0214 | 836.0214 | 836.0214 | 836.0214 | 836.0214 | 836.0214 | 1.6829 | 1.6829 | 1.6829 | 1.6829 | 1.6829 | 1.6829 | 1.6829 | 1.6829 | 1.6829 | 1.6829 | 1.6829 | 1.6829 | 1.6829 | 1.6829 | 1.6829 | 1.6829 | 1.6829 | 1.6829 | 1.6829 | 1.6829 | 1.6829 | 1.6829 | 1.6829 | 1.6829 | 1.6829 | 1.6829 | 1.6829 | 1.6829 | 1.6829
Low_Price_Fast_Learning | new_MWH_ES_HESS_100MW_100H | STORAGE |  | 100 | 100 | 0.31 | 1290 | 30 | 106640 |  | 14.89 | 0.5125 |  | 1 | 2533.4825 | 2533.4825 | 2533.4825 | 2533.4825 | 2533.4825 | 2533.4825 | 2533.4825 | 2533.4825 | 836.0214 | 836.0214 | 836.0214 | 836.0214 | 836.0214 | 836.0214 | 836.0214 | 836.0214 | 836.0214 | 836.0214 | 836.0214 | 836.0214 | 836.0214 | 836.0214 | 836.0214 | 836.0214 | 836.0214 | 836.0214 | 836.0214 | 836.0214 | 836.0214 | 1.6051 | 1.6051 | 1.6051 | 1.6051 | 1.6051 | 1.6051 | 1.6051 | 1.6051 | 1.6051 | 1.6051 | 1.6051 | 1.6051 | 1.6051 | 1.6051 | 1.6051 | 1.6051 | 1.6051 | 1.6051 | 1.6051 | 1.6051 | 1.6051 | 1.6051 | 1.6051 | 1.6051 | 1.6051 | 1.6051 | 1.6051 | 1.6051 | 1.6051
Low_Price_Fast_Learning | new_WAT_PS_open_1000MW_10H | STORAGE |  | 1000 | 10 | 0.8 | 26280 | 60 | 2803200 |  | 24.49 | 0.5125 |  | 1 | 2117.393 | 2117.393 | 2117.393 | 2117.393 | 2117.393 | 2117.393 | 2117.393 | 2117.393 | 2117.393 | 2117.393 | 2117.393 | 2117.393 | 2117.393 | 2117.393 | 2117.393 | 2117.393 | 2117.393 | 2117.393 | 2117.393 | 2117.393 | 2117.393 | 2117.393 | 2117.393 | 2117.393 | 2117.393 | 2117.393 | 2117.393 | 2117.393 | 2117.393 | 32.2471 | 32.2471 | 32.2471 | 32.2471 | 32.2471 | 32.2471 | 32.2471 | 32.2471 | 32.2471 | 32.2471 | 32.2471 | 32.2471 | 32.2471 | 32.2471 | 32.2471 | 32.2471 | 32.2471 | 32.2471 | 32.2471 | 32.2471 | 32.2471 | 32.2471 | 32.2471 | 32.2471 | 32.2471 | 32.2471 | 32.2471 | 32.2471 | 32.2471
Low_Price_Fast_Learning | new_WAT_PS_open_1000MW_24H | STORAGE |  | 1000 | 24 | 0.8 | 10920 | 60 | 2795520 |  | 24.49 | 0.5125 |  | 1 | 2164.8054 | 2164.8054 | 2164.8054 | 2164.8054 | 2164.8054 | 2164.8054 | 2164.8054 | 2164.8054 | 2164.8054 | 2164.8054 | 2164.8054 | 2164.8054 | 2164.8054 | 2164.8054 | 2164.8054 | 2164.8054 | 2164.8054 | 2164.8054 | 2164.8054 | 2164.8054 | 2164.8054 | 2164.8054 | 2164.8054 | 2164.8054 | 2164.8054 | 2164.8054 | 2164.8054 | 2164.8054 | 2164.8054 | 17.4222 | 17.4222 | 17.4222 | 17.4222 | 17.4222 | 17.4222 | 17.4222 | 17.4222 | 17.4222 | 17.4222 | 17.4222 | 17.4222 | 17.4222 | 17.4222 | 17.4222 | 17.4222 | 17.4222 | 17.4222 | 17.4222 | 17.4222 | 17.4222 | 17.4222 | 17.4222 | 17.4222 | 17.4222 | 17.4222 | 17.4222 | 17.4222 | 17.4222
Low_Price_Fast_Learning | new_WAT_PS_open_1000MW_100H | STORAGE |  | 1000 | 100 | 0.8 | 2580 | 60 | 2752000 |  | 24.49 | 0.5125 |  | 1 | 2299.8833 | 2299.8833 | 2299.8833 | 2299.8833 | 2299.8833 | 2299.8833 | 2299.8833 | 2299.8833 | 2299.8833 | 2299.8833 | 2299.8833 | 2299.8833 | 2299.8833 | 2299.8833 | 2299.8833 | 2299.8833 | 2299.8833 | 2299.8833 | 2299.8833 | 2299.8833 | 2299.8833 | 2299.8833 | 2299.8833 | 2299.8833 | 2299.8833 | 2299.8833 | 2299.8833 | 2299.8833 | 2299.8833 | 6.9066 | 6.9066 | 6.9066 | 6.9066 | 6.9066 | 6.9066 | 6.9066 | 6.9066 | 6.9066 | 6.9066 | 6.9066 | 6.9066 | 6.9066 | 6.9066 | 6.9066 | 6.9066 | 6.9066 | 6.9066 | 6.9066 | 6.9066 | 6.9066 | 6.9066 | 6.9066 | 6.9066 | 6.9066 | 6.9066 | 6.9066 | 6.9066 | 6.9066
Low_Price_Fast_Learning | new_MWH_ES_TESS_100MW_10H | STORAGE |  | 100 | 10 | 0.54 | 17520 | 40 | 189216 |  | 19.82 | 0 |  | 1 | 1039.7276 | 1039.7276 | 1039.7276 | 1039.7276 | 1039.7276 | 1039.7276 | 1039.7276 | 1039.7276 | 1039.7276 | 1039.7276 | 1039.7276 | 1039.7276 | 1039.7276 | 1039.7276 | 1039.7276 | 1039.7276 | 1039.7276 | 1039.7276 | 1039.7276 | 1039.7276 | 1039.7276 | 1039.7276 | 1039.7276 | 1039.7276 | 1039.7276 | 1039.7276 | 1039.7276 | 1039.7276 | 1039.7276 | 51.6342 | 51.6342 | 51.6342 | 51.6342 | 51.6342 | 51.6342 | 51.6342 | 51.6342 | 51.6342 | 51.6342 | 51.6342 | 51.6342 | 51.6342 | 51.6342 | 51.6342 | 51.6342 | 51.6342 | 51.6342 | 51.6342 | 51.6342 | 51.6342 | 51.6342 | 51.6342 | 51.6342 | 51.6342 | 51.6342 | 51.6342 | 51.6342 | 51.6342
Low_Price_Fast_Learning | new_MWH_ES_TESS_100MW_24H | STORAGE |  | 100 | 24 | 0.53 | 7280 | 40 | 185203.2 |  | 21.94 | 0 |  | 1 | 1039.7276 | 1039.7276 | 1039.7276 | 1039.7276 | 1039.7276 | 1039.7276 | 1039.7276 | 1039.7276 | 1039.7276 | 1039.7276 | 1039.7276 | 1039.7276 | 1039.7276 | 1039.7276 | 1039.7276 | 1039.7276 | 1039.7276 | 1039.7276 | 1039.7276 | 1039.7276 | 1039.7276 | 1039.7276 | 1039.7276 | 1039.7276 | 1039.7276 | 1039.7276 | 1039.7276 | 1039.7276 | 1039.7276 | 29.0661 | 29.0661 | 29.0661 | 29.0661 | 29.0661 | 29.0661 | 29.0661 | 29.0661 | 30.0389 | 30.0389 | 30.0389 | 30.0389 | 30.0389 | 30.0389 | 30.0389 | 30.0389 | 30.0389 | 30.0389 | 30.0389 | 30.0389 | 30.0389 | 30.0389 | 30.0389 | 30.0389 | 30.0389 | 30.0389 | 30.0389 | 30.0389 | 30.0389
Low_Price_Fast_Learning | new_MWH_ES_TESS_100MW_100H | STORAGE |  | 100 | 100 | 0.53 | 1720 | 40 | 182320 |  | 33.46 | 0 |  | 1 | 1039.7276 | 1039.7276 | 1039.7276 | 1039.7276 | 1039.7276 | 1039.7276 | 1039.7276 | 1039.7276 | 1039.7276 | 1039.7276 | 1039.7276 | 1039.7276 | 1039.7276 | 1039.7276 | 1039.7276 | 1039.7276 | 1039.7276 | 1039.7276 | 1039.7276 | 1039.7276 | 1039.7276 | 1039.7276 | 1039.7276 | 1039.7276 | 1039.7276 | 1039.7276 | 1039.7276 | 1039.7276 | 1039.7276 | 11.7315 | 11.7315 | 11.7315 | 11.7315 | 11.7315 | 11.7315 | 11.7315 | 11.7315 | 17.3054 | 17.3054 | 17.3054 | 17.3054 | 17.3054 | 17.3054 | 17.3054 | 17.3054 | 17.3054 | 17.3054 | 17.3054 | 17.3054 | 17.3054 | 17.3054 | 17.3054 | 17.3054 | 17.3054 | 17.3054 | 17.3054 | 17.3054 | 17.3054
Low_Price_Fast_Learning | new_MWH_BA_LFP_100MW_2H | STORAGE |  | 100 | 2 | 0.85 | 5005 | 16 | 42542.5 |  | 1.95 | 0.5125 |  | 1 | 65.1751 | 62.2568 | 60.3113 | 58.3658 | 56.4202 | 55.4475 | 54.4747 | 52.5292 | 51.5564 | 50.5837 | 49.6109 | 48.6381 | 47.6654 | 46.6926 | 45.7198 | 44.7471 | 43.7743 | 42.8016 | 41.8288 | 40.856 | 39.8833 | 38.9105 | 38.9105 | 37.9377 | 36.965 | 35.9922 | 35.0195 | 35.0195 | 34.0467 | 271.4008 | 254.8638 | 242.2179 | 231.5175 | 221.7899 | 214.0078 | 206.2257 | 199.4163 | 192.607 | 186.7704 | 180.9339 | 175.0973 | 170.2335 | 165.3696 | 160.5058 | 155.642 | 150.7782 | 146.8872 | 142.9961 | 139.1051 | 135.214 | 131.323 | 128.4047 | 124.5136 | 121.5953 | 117.7043 | 114.786 | 111.8677 | 108.9494
Low_Price_Fast_Learning | new_MWH_BA_LFP_100MW_4H | STORAGE |  | 100 | 4 | 0.85 | 5005 | 16 | 85085 |  | 3.26 | 0.5125 |  | 1 | 65.1751 | 62.2568 | 60.3113 | 58.3658 | 56.4202 | 55.4475 | 54.4747 | 52.5292 | 51.5564 | 50.5837 | 49.6109 | 48.6381 | 47.6654 | 46.6926 | 45.7198 | 44.7471 | 43.7743 | 42.8016 | 41.8288 | 40.856 | 39.8833 | 38.9105 | 38.9105 | 37.9377 | 36.965 | 35.9922 | 35.0195 | 35.0195 | 34.0467 | 249.0272 | 234.4358 | 222.7626 | 212.0623 | 203.3074 | 195.5253 | 188.716 | 181.9066 | 176.07 | 170.2335 | 164.3969 | 159.5331 | 154.6693 | 149.8054 | 145.9144 | 142.0233 | 137.1595 | 133.2685 | 129.3774 | 126.4591 | 122.5681 | 119.6498 | 115.7588 | 112.8405 | 109.9222 | 107.0039 | 104.0856 | 101.1673 | 98.249
Low_Price_Fast_Learning | new_MWH_BA_LFP_100MW_8H | STORAGE |  | 100 | 8 | 0.85 | 5005 | 16 | 170170 |  | 5.83 | 0.5125 |  | 1 | 65.1751 | 62.2568 | 60.3113 | 58.3658 | 56.4202 | 55.4475 | 54.4747 | 52.5292 | 51.5564 | 50.5837 | 49.6109 | 48.6381 | 47.6654 | 46.6926 | 45.7198 | 44.7471 | 43.7743 | 42.8016 | 41.8288 | 40.856 | 39.8833 | 38.9105 | 38.9105 | 37.9377 | 36.965 | 35.9922 | 35.0195 | 35.0195 | 34.0467 | 242.2179 | 227.6265 | 215.9533 | 206.2257 | 197.4708 | 189.6887 | 182.8794 | 176.07 | 170.2335 | 164.3969 | 159.5331 | 154.6693 | 149.8054 | 144.9416 | 141.0506 | 137.1595 | 133.2685 | 129.3774 | 125.4864 | 121.5953 | 118.677 | 114.786 | 111.8677 | 108.9494 | 106.0311 | 103.1128 | 100.1946 | 97.2763 | 94.358
Low_Price_Fast_Learning | new_MWH_BA_LFP_100MW_10H | STORAGE |  | 100 | 10 | 0.85 | 5005 | 16 | 212712.5 |  | 7.1 | 0.5125 |  | 1 | 65.1751 | 62.2568 | 60.3113 | 58.3658 | 56.4202 | 55.4475 | 54.4747 | 52.5292 | 51.5564 | 50.5837 | 49.6109 | 48.6381 | 47.6654 | 46.6926 | 45.7198 | 44.7471 | 43.7743 | 42.8016 | 41.8288 | 40.856 | 39.8833 | 38.9105 | 38.9105 | 37.9377 | 36.965 | 35.9922 | 35.0195 | 35.0195 | 34.0467 | 241.2451 | 226.6537 | 214.9805 | 205.2529 | 196.4981 | 188.716 | 181.9066 | 175.0973 | 169.2607 | 164.3969 | 158.5603 | 153.6965 | 148.8327 | 144.9416 | 140.0778 | 136.1868 | 132.2957 | 128.4047 | 124.5136 | 121.5953 | 117.7043 | 114.786 | 110.8949 | 107.9767 | 105.0584 | 102.1401 | 99.2218 | 97.2763 | 94.358
Low_Price_Fast_Learning | new_MWH_BA_LFP_100MW_24H | STORAGE |  | 100 | 24 | 0.85 | 2912 | 16 | 297024 |  | 15.91 | 0.5125 |  | 1 | 65.1751 | 62.2568 | 60.3113 | 58.3658 | 56.4202 | 55.4475 | 54.4747 | 52.5292 | 51.5564 | 50.5837 | 49.6109 | 48.6381 | 47.6654 | 46.6926 | 45.7198 | 44.7471 | 43.7743 | 42.8016 | 41.8288 | 40.856 | 39.8833 | 38.9105 | 38.9105 | 37.9377 | 36.965 | 35.9922 | 35.0195 | 35.0195 | 34.0467 | 237.3541 | 222.7626 | 211.0895 | 201.3619 | 192.607 | 185.7977 | 178.9883 | 172.179 | 166.3424 | 160.5058 | 155.642 | 150.7782 | 145.9144 | 142.0233 | 137.1595 | 133.2685 | 129.3774 | 125.4864 | 122.5681 | 118.677 | 115.7588 | 111.8677 | 108.9494 | 106.0311 | 103.1128 | 100.1946 | 97.2763 | 95.3307 | 92.4125
Low_Price_Fast_Learning | new_MWH_BA_LFP_100MW_100H | STORAGE |  | 100 | 100 | 0.85 | 688 | 16 | 292400 |  | 62.48 | 0.5125 |  | 1 | 65.1751 | 62.2568 | 60.3113 | 58.3658 | 56.4202 | 55.4475 | 54.4747 | 52.5292 | 51.5564 | 50.5837 | 49.6109 | 48.6381 | 47.6654 | 46.6926 | 45.7198 | 44.7471 | 43.7743 | 42.8016 | 41.8288 | 40.856 | 39.8833 | 38.9105 | 38.9105 | 37.9377 | 36.965 | 35.9922 | 35.0195 | 35.0195 | 34.0467 | 232.4903 | 217.8988 | 206.2257 | 197.4708 | 188.716 | 181.9066 | 175.0973 | 168.2879 | 163.4241 | 157.5875 | 152.7237 | 147.8599 | 142.9961 | 139.1051 | 135.214 | 130.3502 | 126.4591 | 123.5409 | 119.6498 | 116.7315 | 112.8405 | 109.9222 | 107.0039 | 104.0856 | 101.1673 | 98.249 | 95.3307 | 93.3852 | 90.4669
Mid_Price_Mod_Learning | new_MWH_CE_A-CAES_100MW_10H | STORAGE |  | 100 | 10 | 0.55 | 26280 | 60 | 192720 |  | 15.43 | 0.97 |  | 1 | 1020.3599 | 1020.3599 | 1020.3599 | 1020.3599 | 1020.3599 | 1020.3599 | 1020.3599 | 1020.3599 | 1020.3599 | 1020.3599 | 1020.3599 | 1020.3599 | 1020.3599 | 1020.3599 | 1020.3599 | 1020.3599 | 1020.3599 | 1020.3599 | 1020.3599 | 1020.3599 | 1020.3599 | 1020.3599 | 1020.3599 | 1020.3599 | 1020.3599 | 1020.3599 | 1020.3599 | 1020.3599 | 1020.3599 | 7.4319 | 7.4319 | 7.4319 | 7.4319 | 7.4319 | 7.4319 | 7.4319 | 7.4319 | 7.4319 | 7.4319 | 7.4319 | 7.4319 | 7.4319 | 7.4319 | 7.4319 | 7.4319 | 7.4319 | 7.4319 | 7.4319 | 7.4319 | 7.4319 | 7.4319 | 7.4319 | 7.4319 | 7.4319 | 7.4319 | 7.4319 | 7.4319 | 7.4319
Mid_Price_Mod_Learning | new_MWH_CE_A-CAES_100MW_24H | STORAGE |  | 100 | 24 | 0.55 | 10920 | 60 | 192192 |  | 14.88 | 0.97 |  | 1 | 1019.8541 | 1019.8541 | 1019.8541 | 1019.8541 | 1019.8541 | 1019.8541 | 1019.8541 | 1019.8541 | 1019.8541 | 1019.8541 | 1019.8541 | 1019.8541 | 1019.8541 | 1019.8541 | 1019.8541 | 1019.8541 | 1019.8541 | 1019.8541 | 1019.8541 | 1019.8541 | 1019.8541 | 1019.8541 | 1019.8541 | 1019.8541 | 1019.8541 | 1019.8541 | 1019.8541 | 1019.8541 | 1019.8541 | 6.4494 | 6.4494 | 6.4494 | 6.4494 | 6.4494 | 6.4494 | 6.4494 | 6.4494 | 6.4494 | 6.4494 | 6.4494 | 6.4494 | 6.4494 | 6.4494 | 6.4494 | 6.4494 | 6.4494 | 6.4494 | 6.4494 | 6.4494 | 6.4494 | 6.4494 | 6.4494 | 6.4494 | 6.4494 | 6.4494 | 6.4494 | 6.4494 | 6.4494
Mid_Price_Mod_Learning | new_MWH_CE_A-CAES_100MW_100H | STORAGE |  | 100 | 100 | 0.55 | 2580 | 60 | 189200 |  | 16.5 | 0.97 |  | 1 | 1019.5817 | 1019.5817 | 1019.5817 | 1019.5817 | 1019.5817 | 1019.5817 | 1019.5817 | 1019.5817 | 1019.5817 | 1019.5817 | 1019.5817 | 1019.5817 | 1019.5817 | 1019.5817 | 1019.5817 | 1019.5817 | 1019.5817 | 1019.5817 | 1019.5817 | 1019.5817 | 1019.5817 | 1019.5817 | 1019.5817 | 1019.5817 | 1019.5817 | 1019.5817 | 1019.5817 | 1019.5817 | 1019.5817 | 5.7296 | 5.7296 | 5.7296 | 5.7296 | 5.7296 | 5.7296 | 5.7296 | 5.7296 | 5.7296 | 5.7296 | 5.7296 | 5.7296 | 5.7296 | 5.7296 | 5.7296 | 5.7296 | 5.7296 | 5.7296 | 5.7296 | 5.7296 | 5.7296 | 5.7296 | 5.7296 | 5.7296 | 5.7296 | 5.7296 | 5.7296 | 5.7296 | 5.7296
Mid_Price_Mod_Learning | new_MWH_ES_HESS_100MW_10H | STORAGE |  | 100 | 10 | 0.31 | 13140 | 30 | 108624 |  | 14.3 | 0.5125 |  | 1 | 2814.8735 | 2814.8735 | 2814.8735 | 2814.8735 | 2814.8735 | 2814.8735 | 2814.8735 | 2814.8735 | 928.5603 | 928.5603 | 928.5603 | 928.5603 | 928.5603 | 928.5603 | 928.5603 | 928.5603 | 928.5603 | 928.5603 | 928.5603 | 928.5603 | 928.5603 | 928.5603 | 928.5603 | 928.5603 | 928.5603 | 928.5603 | 928.5603 | 928.5603 | 928.5603 | 5.8366 | 5.8366 | 5.8366 | 5.8366 | 5.8366 | 5.8366 | 5.8366 | 5.8366 | 5.8366 | 5.8366 | 5.8366 | 5.8366 | 5.8366 | 5.8366 | 5.8366 | 5.8366 | 5.8366 | 5.8366 | 5.8366 | 5.8366 | 5.8366 | 5.8366 | 5.8366 | 5.8366 | 5.8366 | 5.8366 | 5.8366 | 5.8366 | 5.8366
Mid_Price_Mod_Learning | new_MWH_ES_HESS_100MW_24H | STORAGE |  | 100 | 24 | 0.31 | 5460 | 30 | 108326.4 |  | 15 | 0.5125 |  | 1 | 2814.8735 | 2814.8735 | 2814.8735 | 2814.8735 | 2814.8735 | 2814.8735 | 2814.8735 | 2814.8735 | 928.5603 | 928.5603 | 928.5603 | 928.5603 | 928.5603 | 928.5603 | 928.5603 | 928.5603 | 928.5603 | 928.5603 | 928.5603 | 928.5603 | 928.5603 | 928.5603 | 928.5603 | 928.5603 | 928.5603 | 928.5603 | 928.5603 | 928.5603 | 928.5603 | 5.6615 | 5.6615 | 5.6615 | 5.6615 | 5.6615 | 5.6615 | 5.6615 | 5.6615 | 5.6615 | 5.6615 | 5.6615 | 5.6615 | 5.6615 | 5.6615 | 5.6615 | 5.6615 | 5.6615 | 5.6615 | 5.6615 | 5.6615 | 5.6615 | 5.6615 | 5.6615 | 5.6615 | 5.6615 | 5.6615 | 5.6615 | 5.6615 | 5.6615
Mid_Price_Mod_Learning | new_MWH_ES_HESS_100MW_100H | STORAGE |  | 100 | 100 | 0.31 | 1290 | 30 | 106640 |  | 18.56 | 0.5125 |  | 1 | 2814.8735 | 2814.8735 | 2814.8735 | 2814.8735 | 2814.8735 | 2814.8735 | 2814.8735 | 2814.8735 | 928.5603 | 928.5603 | 928.5603 | 928.5603 | 928.5603 | 928.5603 | 928.5603 | 928.5603 | 928.5603 | 928.5603 | 928.5603 | 928.5603 | 928.5603 | 928.5603 | 928.5603 | 928.5603 | 928.5603 | 928.5603 | 928.5603 | 928.5603 | 928.5603 | 5.3794 | 5.3794 | 5.3794 | 5.3794 | 5.3794 | 5.3794 | 5.3794 | 5.3794 | 5.3794 | 5.3794 | 5.3794 | 5.3794 | 5.3794 | 5.3794 | 5.3794 | 5.3794 | 5.3794 | 5.3794 | 5.3794 | 5.3794 | 5.3794 | 5.3794 | 5.3794 | 5.3794 | 5.3794 | 5.3794 | 5.3794 | 5.3794 | 5.3794
Mid_Price_Mod_Learning | new_WAT_PS_open_1000MW_10H | STORAGE |  | 1000 | 10 | 0.8 | 26280 | 60 | 2803200 |  | 27.21 | 0.5125 |  | 1 | 2352.6654 | 2352.6654 | 2352.6654 | 2352.6654 | 2352.6654 | 2352.6654 | 2352.6654 | 2352.6654 | 2352.6654 | 2352.6654 | 2352.6654 | 2352.6654 | 2352.6654 | 2352.6654 | 2352.6654 | 2352.6654 | 2352.6654 | 2352.6654 | 2352.6654 | 2352.6654 | 2352.6654 | 2352.6654 | 2352.6654 | 2352.6654 | 2352.6654 | 2352.6654 | 2352.6654 | 2352.6654 | 2352.6654 | 35.8268 | 35.8268 | 35.8268 | 35.8268 | 35.8268 | 35.8268 | 35.8268 | 35.8268 | 35.8268 | 35.8268 | 35.8268 | 35.8268 | 35.8268 | 35.8268 | 35.8268 | 35.8268 | 35.8268 | 35.8268 | 35.8268 | 35.8268 | 35.8268 | 35.8268 | 35.8268 | 35.8268 | 35.8268 | 35.8268 | 35.8268 | 35.8268 | 35.8268
Mid_Price_Mod_Learning | new_WAT_PS_open_1000MW_24H | STORAGE |  | 1000 | 24 | 0.8 | 10920 | 60 | 2795520 |  | 27.21 | 0.5125 |  | 1 | 2405.3405 | 2405.3405 | 2405.3405 | 2405.3405 | 2405.3405 | 2405.3405 | 2405.3405 | 2405.3405 | 2405.3405 | 2405.3405 | 2405.3405 | 2405.3405 | 2405.3405 | 2405.3405 | 2405.3405 | 2405.3405 | 2405.3405 | 2405.3405 | 2405.3405 | 2405.3405 | 2405.3405 | 2405.3405 | 2405.3405 | 2405.3405 | 2405.3405 | 2405.3405 | 2405.3405 | 2405.3405 | 2405.3405 | 19.358 | 19.358 | 19.358 | 19.358 | 19.358 | 19.358 | 19.358 | 19.358 | 19.358 | 19.358 | 19.358 | 19.358 | 19.358 | 19.358 | 19.358 | 19.358 | 19.358 | 19.358 | 19.358 | 19.358 | 19.358 | 19.358 | 19.358 | 19.358 | 19.358 | 19.358 | 19.358 | 19.358 | 19.358
Mid_Price_Mod_Learning | new_WAT_PS_open_1000MW_100H | STORAGE |  | 1000 | 100 | 0.8 | 2580 | 60 | 2752000 |  | 27.21 | 0.5125 |  | 1 | 2555.4183 | 2555.4183 | 2555.4183 | 2555.4183 | 2555.4183 | 2555.4183 | 2555.4183 | 2555.4183 | 2555.4183 | 2555.4183 | 2555.4183 | 2555.4183 | 2555.4183 | 2555.4183 | 2555.4183 | 2555.4183 | 2555.4183 | 2555.4183 | 2555.4183 | 2555.4183 | 2555.4183 | 2555.4183 | 2555.4183 | 2555.4183 | 2555.4183 | 2555.4183 | 2555.4183 | 2555.4183 | 2555.4183 | 7.6751 | 7.6751 | 7.6751 | 7.6751 | 7.6751 | 7.6751 | 7.6751 | 7.6751 | 7.6751 | 7.6751 | 7.6751 | 7.6751 | 7.6751 | 7.6751 | 7.6751 | 7.6751 | 7.6751 | 7.6751 | 7.6751 | 7.6751 | 7.6751 | 7.6751 | 7.6751 | 7.6751 | 7.6751 | 7.6751 | 7.6751 | 7.6751 | 7.6751
Mid_Price_Mod_Learning | new_MWH_ES_TESS_100MW_10H | STORAGE |  | 100 | 10 | 0.52 | 17520 | 40 | 182208 |  | 34.12 | 0 |  | 1 | 1426.0117 | 1426.0117 | 1426.0117 | 1426.0117 | 1426.0117 | 1426.0117 | 1426.0117 | 1426.0117 | 1345.9533 | 1345.9533 | 1345.9533 | 1345.9533 | 1345.9533 | 1345.9533 | 1345.9533 | 1345.9533 | 1345.9533 | 1345.9533 | 1345.9533 | 1345.9533 | 1345.9533 | 1345.9533 | 1345.9533 | 1345.9533 | 1345.9533 | 1345.9533 | 1345.9533 | 1345.9533 | 1345.9533 | 151.6537 | 151.6537 | 151.6537 | 151.6537 | 151.6537 | 151.6537 | 151.6537 | 151.6537 | 139.037 | 139.037 | 139.037 | 139.037 | 139.037 | 139.037 | 139.037 | 139.037 | 139.037 | 139.037 | 139.037 | 139.037 | 139.037 | 139.037 | 139.037 | 139.037 | 139.037 | 139.037 | 139.037 | 139.037 | 139.037
Mid_Price_Mod_Learning | new_MWH_ES_TESS_100MW_24H | STORAGE |  | 100 | 24 | 0.51 | 7280 | 40 | 178214.4 |  | 43.73 | 0 |  | 1 | 1582.8599 | 1582.8599 | 1582.8599 | 1582.8599 | 1582.8599 | 1582.8599 | 1582.8599 | 1582.8599 | 1493.8327 | 1493.8327 | 1493.8327 | 1493.8327 | 1493.8327 | 1493.8327 | 1493.8327 | 1493.8327 | 1493.8327 | 1493.8327 | 1493.8327 | 1493.8327 | 1493.8327 | 1493.8327 | 1493.8327 | 1493.8327 | 1493.8327 | 1493.8327 | 1493.8327 | 1493.8327 | 1493.8327 | 98.3366 | 98.3366 | 98.3366 | 98.3366 | 98.3366 | 98.3366 | 98.3366 | 98.3366 | 88.4144 | 88.4144 | 88.4144 | 88.4144 | 88.4144 | 88.4144 | 88.4144 | 88.4144 | 88.4144 | 88.4144 | 88.4144 | 88.4144 | 88.4144 | 88.4144 | 88.4144 | 88.4144 | 88.4144 | 88.4144 | 88.4144 | 88.4144 | 88.4144
Mid_Price_Mod_Learning | new_MWH_ES_TESS_100MW_100H | STORAGE |  | 100 | 100 | 0.5 | 1720 | 40 | 172000 |  | 93.99 | 0 |  | 1 | 1585.8852 | 1585.8852 | 1585.8852 | 1585.8852 | 1585.8852 | 1585.8852 | 1585.8852 | 1585.8852 | 1496.3327 | 1496.3327 | 1496.3327 | 1496.3327 | 1496.3327 | 1496.3327 | 1496.3327 | 1496.3327 | 1496.3327 | 1496.3327 | 1496.3327 | 1496.3327 | 1496.3327 | 1496.3327 | 1496.3327 | 1496.3327 | 1496.3327 | 1496.3327 | 1496.3327 | 1496.3327 | 1496.3327 | 62.821 | 62.821 | 62.821 | 62.821 | 62.821 | 62.821 | 62.821 | 62.821 | 55.1556 | 55.1556 | 55.1556 | 55.1556 | 55.1556 | 55.1556 | 55.1556 | 55.1556 | 55.1556 | 55.1556 | 55.1556 | 55.1556 | 55.1556 | 55.1556 | 55.1556 | 55.1556 | 55.1556 | 55.1556 | 55.1556 | 55.1556 | 55.1556
Mid_Price_Mod_Learning | new_MWH_BA_LFP_100MW_2H | STORAGE |  | 100 | 2 | 0.85 | 5005 | 16 | 42542.5 |  | 2.17 | 0.5125 |  | 1 | 77.821 | 75.8755 | 74.9027 | 73.93 | 72.9572 | 71.9844 | 71.0117 | 70.0389 | 69.0661 | 69.0661 | 68.0934 | 67.1206 | 66.1479 | 66.1479 | 65.1751 | 64.2023 | 64.2023 | 63.2296 | 63.2296 | 62.2568 | 61.284 | 61.284 | 60.3113 | 59.3385 | 59.3385 | 58.3658 | 58.3658 | 57.393 | 57.393 | 321.0117 | 307.393 | 296.6926 | 287.9377 | 279.1829 | 272.3735 | 265.5642 | 258.7549 | 252.9183 | 247.0817 | 241.2451 | 236.3813 | 231.5175 | 226.6537 | 221.7899 | 217.8988 | 213.035 | 209.144 | 204.2802 | 200.3891 | 196.4981 | 192.607 | 188.716 | 185.7977 | 181.9066 | 178.0156 | 175.0973 | 172.179 | 168.2879
Mid_Price_Mod_Learning | new_MWH_BA_LFP_100MW_4H | STORAGE |  | 100 | 4 | 0.85 | 5005 | 16 | 85085 |  | 3.62 | 0.5125 |  | 1 | 77.821 | 75.8755 | 74.9027 | 73.93 | 72.9572 | 71.9844 | 71.0117 | 70.0389 | 69.0661 | 69.0661 | 68.0934 | 67.1206 | 66.1479 | 66.1479 | 65.1751 | 64.2023 | 64.2023 | 63.2296 | 63.2296 | 62.2568 | 61.284 | 61.284 | 60.3113 | 59.3385 | 59.3385 | 58.3658 | 58.3658 | 57.393 | 57.393 | 295.7198 | 283.0739 | 273.3463 | 264.5914 | 256.8093 | 250 | 243.1907 | 237.3541 | 231.5175 | 226.6537 | 220.8171 | 215.9533 | 212.0623 | 207.1984 | 203.3074 | 198.4436 | 194.5525 | 190.6615 | 186.7704 | 182.8794 | 178.9883 | 176.07 | 172.179 | 169.2607 | 165.3696 | 162.4514 | 159.5331 | 156.6148 | 152.7237
Mid_Price_Mod_Learning | new_MWH_BA_LFP_100MW_8H | STORAGE |  | 100 | 8 | 0.85 | 5005 | 16 | 170170 |  | 6.48 | 0.5125 |  | 1 | 77.821 | 75.8755 | 74.9027 | 73.93 | 72.9572 | 71.9844 | 71.0117 | 70.0389 | 69.0661 | 69.0661 | 68.0934 | 67.1206 | 66.1479 | 66.1479 | 65.1751 | 64.2023 | 64.2023 | 63.2296 | 63.2296 | 62.2568 | 61.284 | 61.284 | 60.3113 | 59.3385 | 59.3385 | 58.3658 | 58.3658 | 57.393 | 57.393 | 287.9377 | 275.2918 | 265.5642 | 256.8093 | 249.0272 | 242.2179 | 236.3813 | 230.5447 | 224.7082 | 219.8444 | 214.9805 | 210.1167 | 205.2529 | 200.3891 | 196.4981 | 192.607 | 188.716 | 184.8249 | 180.9339 | 177.0428 | 173.1518 | 170.2335 | 166.3424 | 163.4241 | 160.5058 | 156.6148 | 153.6965 | 150.7782 | 147.8599
Mid_Price_Mod_Learning | new_MWH_BA_LFP_100MW_10H | STORAGE |  | 100 | 10 | 0.85 | 5005 | 16 | 212712.5 |  | 7.89 | 0.5125 |  | 1 | 77.821 | 75.8755 | 74.9027 | 73.93 | 72.9572 | 71.9844 | 71.0117 | 70.0389 | 69.0661 | 69.0661 | 68.0934 | 67.1206 | 66.1479 | 66.1479 | 65.1751 | 64.2023 | 64.2023 | 63.2296 | 63.2296 | 62.2568 | 61.284 | 61.284 | 60.3113 | 59.3385 | 59.3385 | 58.3658 | 58.3658 | 57.393 | 57.393 | 285.9922 | 273.3463 | 263.6187 | 255.8366 | 248.0545 | 241.2451 | 234.4358 | 228.5992 | 223.7354 | 218.8716 | 213.035 | 209.144 | 204.2802 | 199.4163 | 195.5253 | 191.6342 | 187.7432 | 183.8521 | 179.9611 | 176.07 | 172.179 | 169.2607 | 165.3696 | 162.4514 | 159.5331 | 156.6148 | 152.7237 | 149.8054 | 146.8872
Mid_Price_Mod_Learning | new_MWH_BA_LFP_100MW_24H | STORAGE |  | 100 | 24 | 0.85 | 2912 | 16 | 297024 |  | 17.68 | 0.5125 |  | 1 | 77.821 | 75.8755 | 74.9027 | 73.93 | 72.9572 | 71.9844 | 71.0117 | 70.0389 | 69.0661 | 69.0661 | 68.0934 | 67.1206 | 66.1479 | 66.1479 | 65.1751 | 64.2023 | 64.2023 | 63.2296 | 63.2296 | 62.2568 | 61.284 | 61.284 | 60.3113 | 59.3385 | 59.3385 | 58.3658 | 58.3658 | 57.393 | 57.393 | 281.1284 | 268.4825 | 258.7549 | 250.9728 | 243.1907 | 236.3813 | 230.5447 | 224.7082 | 219.8444 | 214.0078 | 209.144 | 205.2529 | 200.3891 | 196.4981 | 191.6342 | 187.7432 | 183.8521 | 179.9611 | 176.07 | 173.1518 | 169.2607 | 166.3424 | 162.4514 | 159.5331 | 156.6148 | 152.7237 | 149.8054 | 146.8872 | 143.9689
Mid_Price_Mod_Learning | new_MWH_BA_LFP_100MW_100H | STORAGE |  | 100 | 100 | 0.85 | 688 | 16 | 292400 |  | 69.42 | 0.5125 |  | 1 | 77.821 | 75.8755 | 74.9027 | 73.93 | 72.9572 | 71.9844 | 71.0117 | 70.0389 | 69.0661 | 69.0661 | 68.0934 | 67.1206 | 66.1479 | 66.1479 | 65.1751 | 64.2023 | 64.2023 | 63.2296 | 63.2296 | 62.2568 | 61.284 | 61.284 | 60.3113 | 59.3385 | 59.3385 | 58.3658 | 58.3658 | 57.393 | 57.393 | 275.2918 | 263.6187 | 253.8911 | 246.1089 | 238.3268 | 232.4903 | 225.6809 | 220.8171 | 214.9805 | 210.1167 | 205.2529 | 200.3891 | 196.4981 | 191.6342 | 187.7432 | 183.8521 | 179.9611 | 176.07 | 173.1518 | 169.2607 | 165.3696 | 162.4514 | 159.5331 | 155.642 | 152.7237 | 149.8054 | 146.8872 | 143.9689 | 141.0506
High_Price_Slow_Learning | new_MWH_CE_A-CAES_100MW_10H | STORAGE |  | 100 | 10 | 0.52 | 26280 | 60 | 182208 |  | 16.97 | 0.97 |  | 1 | 1122.4027 | 1122.4027 | 1122.4027 | 1122.4027 | 1122.4027 | 1122.4027 | 1122.4027 | 1122.4027 | 1122.4027 | 1122.4027 | 1122.4027 | 1122.4027 | 1122.4027 | 1122.4027 | 1122.4027 | 1122.4027 | 1122.4027 | 1122.4027 | 1122.4027 | 1122.4027 | 1122.4027 | 1122.4027 | 1122.4027 | 1122.4027 | 1122.4027 | 1122.4027 | 1122.4027 | 1122.4027 | 1122.4027 | 16.0895 | 16.0895 | 16.0895 | 16.0895 | 16.0895 | 16.0895 | 16.0895 | 16.0895 | 16.0895 | 16.0895 | 16.0895 | 16.0895 | 16.0895 | 16.0895 | 16.0895 | 16.0895 | 16.0895 | 16.0895 | 16.0895 | 16.0895 | 16.0895 | 16.0895 | 16.0895 | 16.0895 | 16.0895 | 16.0895 | 16.0895 | 16.0895 | 16.0895
High_Price_Slow_Learning | new_MWH_CE_A-CAES_100MW_24H | STORAGE |  | 100 | 24 | 0.52 | 10920 | 60 | 181708.8 |  | 16.37 | 0.97 |  | 1 | 1121.8385 | 1121.8385 | 1121.8385 | 1121.8385 | 1121.8385 | 1121.8385 | 1121.8385 | 1121.8385 | 1121.8385 | 1121.8385 | 1121.8385 | 1121.8385 | 1121.8385 | 1121.8385 | 1121.8385 | 1121.8385 | 1121.8385 | 1121.8385 | 1121.8385 | 1121.8385 | 1121.8385 | 1121.8385 | 1121.8385 | 1121.8385 | 1121.8385 | 1121.8385 | 1121.8385 | 1121.8385 | 1121.8385 | 16.0506 | 16.0506 | 16.0506 | 16.0506 | 16.0506 | 16.0506 | 16.0506 | 16.0506 | 16.0506 | 16.0506 | 16.0506 | 16.0506 | 16.0506 | 16.0506 | 16.0506 | 16.0506 | 16.0506 | 16.0506 | 16.0506 | 16.0506 | 16.0506 | 16.0506 | 16.0506 | 16.0506 | 16.0506 | 16.0506 | 16.0506 | 16.0506 | 16.0506
High_Price_Slow_Learning | new_MWH_CE_A-CAES_100MW_100H | STORAGE |  | 100 | 100 | 0.52 | 2580 | 60 | 178880 |  | 18.15 | 0.97 |  | 1 | 1121.537 | 1121.537 | 1121.537 | 1121.537 | 1121.537 | 1121.537 | 1121.537 | 1121.537 | 1121.537 | 1121.537 | 1121.537 | 1121.537 | 1121.537 | 1121.537 | 1121.537 | 1121.537 | 1121.537 | 1121.537 | 1121.537 | 1121.537 | 1121.537 | 1121.537 | 1121.537 | 1121.537 | 1121.537 | 1121.537 | 1121.537 | 1121.537 | 1121.537 | 15.9922 | 15.9922 | 15.9922 | 15.9922 | 15.9922 | 15.9922 | 15.9922 | 15.9922 | 15.9922 | 15.9922 | 15.9922 | 15.9922 | 15.9922 | 15.9922 | 15.9922 | 15.9922 | 15.9922 | 15.9922 | 15.9922 | 15.9922 | 15.9922 | 15.9922 | 15.9922 | 15.9922 | 15.9922 | 15.9922 | 15.9922 | 15.9922 | 15.9922
High_Price_Slow_Learning | new_MWH_ES_HESS_100MW_10H | STORAGE |  | 100 | 10 | 0.31 | 13140 | 30 | 108624 |  | 15.26 | 0.5125 |  | 1 | 3096.4786 | 3096.4786 | 3096.4786 | 3096.4786 | 3096.4786 | 3096.4786 | 3096.4786 | 3096.4786 | 1021.4786 | 1021.4786 | 1021.4786 | 1021.4786 | 1021.4786 | 1021.4786 | 1021.4786 | 1021.4786 | 1021.4786 | 1021.4786 | 1021.4786 | 1021.4786 | 1021.4786 | 1021.4786 | 1021.4786 | 1021.4786 | 1021.4786 | 1021.4786 | 1021.4786 | 1021.4786 | 1021.4786 | 16.0895 | 16.0895 | 16.0895 | 16.0895 | 16.0895 | 16.0895 | 16.0895 | 16.0895 | 16.0895 | 16.0895 | 16.0895 | 16.0895 | 16.0895 | 16.0895 | 16.0895 | 16.0895 | 16.0895 | 16.0895 | 16.0895 | 16.0895 | 16.0895 | 16.0895 | 16.0895 | 16.0895 | 16.0895 | 16.0895 | 16.0895 | 16.0895 | 16.0895
High_Price_Slow_Learning | new_MWH_ES_HESS_100MW_24H | STORAGE |  | 100 | 24 | 0.31 | 5460 | 30 | 108326.4 |  | 17.25 | 0.5125 |  | 1 | 3096.4786 | 3096.4786 | 3096.4786 | 3096.4786 | 3096.4786 | 3096.4786 | 3096.4786 | 3096.4786 | 1021.4786 | 1021.4786 | 1021.4786 | 1021.4786 | 1021.4786 | 1021.4786 | 1021.4786 | 1021.4786 | 1021.4786 | 1021.4786 | 1021.4786 | 1021.4786 | 1021.4786 | 1021.4786 | 1021.4786 | 1021.4786 | 1021.4786 | 1021.4786 | 1021.4786 | 1021.4786 | 1021.4786 | 16.0506 | 16.0506 | 16.0506 | 16.0506 | 16.0506 | 16.0506 | 16.0506 | 16.0506 | 16.0506 | 16.0506 | 16.0506 | 16.0506 | 16.0506 | 16.0506 | 16.0506 | 16.0506 | 16.0506 | 16.0506 | 16.0506 | 16.0506 | 16.0506 | 16.0506 | 16.0506 | 16.0506 | 16.0506 | 16.0506 | 16.0506 | 16.0506 | 16.0506
High_Price_Slow_Learning | new_MWH_ES_HESS_100MW_100H | STORAGE |  | 100 | 100 | 0.31 | 1290 | 30 | 106640 |  | 27.98 | 0.5125 |  | 1 | 3096.4786 | 3096.4786 | 3096.4786 | 3096.4786 | 3096.4786 | 3096.4786 | 3096.4786 | 3096.4786 | 1021.4786 | 1021.4786 | 1021.4786 | 1021.4786 | 1021.4786 | 1021.4786 | 1021.4786 | 1021.4786 | 1021.4786 | 1021.4786 | 1021.4786 | 1021.4786 | 1021.4786 | 1021.4786 | 1021.4786 | 1021.4786 | 1021.4786 | 1021.4786 | 1021.4786 | 1021.4786 | 1021.4786 | 15.9922 | 15.9922 | 15.9922 | 15.9922 | 15.9922 | 15.9922 | 15.9922 | 15.9922 | 15.9922 | 15.9922 | 15.9922 | 15.9922 | 15.9922 | 15.9922 | 15.9922 | 15.9922 | 15.9922 | 15.9922 | 15.9922 | 15.9922 | 15.9922 | 15.9922 | 15.9922 | 15.9922 | 15.9922 | 15.9922 | 15.9922 | 15.9922 | 15.9922
High_Price_Slow_Learning | new_WAT_PS_open_1000MW_10H | STORAGE |  | 1000 | 10 | 0.8 | 26280 | 60 | 2803200 |  | 29.94 | 0.5125 |  | 1 | 2587.928 | 2587.928 | 2587.928 | 2587.928 | 2587.928 | 2587.928 | 2587.928 | 2587.928 | 2587.928 | 2587.928 | 2587.928 | 2587.928 | 2587.928 | 2587.928 | 2587.928 | 2587.928 | 2587.928 | 2587.928 | 2587.928 | 2587.928 | 2587.928 | 2587.928 | 2587.928 | 2587.928 | 2587.928 | 2587.928 | 2587.928 | 2587.928 | 2587.928 | 39.4066 | 39.4066 | 39.4066 | 39.4066 | 39.4066 | 39.4066 | 39.4066 | 39.4066 | 39.4066 | 39.4066 | 39.4066 | 39.4066 | 39.4066 | 39.4066 | 39.4066 | 39.4066 | 39.4066 | 39.4066 | 39.4066 | 39.4066 | 39.4066 | 39.4066 | 39.4066 | 39.4066 | 39.4066 | 39.4066 | 39.4066 | 39.4066 | 39.4066
High_Price_Slow_Learning | new_WAT_PS_open_1000MW_24H | STORAGE |  | 1000 | 24 | 0.8 | 10920 | 60 | 2795520 |  | 29.94 | 0.5125 |  | 1 | 2645.8755 | 2645.8755 | 2645.8755 | 2645.8755 | 2645.8755 | 2645.8755 | 2645.8755 | 2645.8755 | 2645.8755 | 2645.8755 | 2645.8755 | 2645.8755 | 2645.8755 | 2645.8755 | 2645.8755 | 2645.8755 | 2645.8755 | 2645.8755 | 2645.8755 | 2645.8755 | 2645.8755 | 2645.8755 | 2645.8755 | 2645.8755 | 2645.8755 | 2645.8755 | 2645.8755 | 2645.8755 | 2645.8755 | 21.3035 | 21.3035 | 21.3035 | 21.3035 | 21.3035 | 21.3035 | 21.3035 | 21.3035 | 21.3035 | 21.3035 | 21.3035 | 21.3035 | 21.3035 | 21.3035 | 21.3035 | 21.3035 | 21.3035 | 21.3035 | 21.3035 | 21.3035 | 21.3035 | 21.3035 | 21.3035 | 21.3035 | 21.3035 | 21.3035 | 21.3035 | 21.3035 | 21.3035
High_Price_Slow_Learning | new_WAT_PS_open_1000MW_100H | STORAGE |  | 1000 | 100 | 0.8 | 2580 | 60 | 2752000 |  | 29.94 | 0.5125 |  | 1 | 2810.963 | 2810.963 | 2810.963 | 2810.963 | 2810.963 | 2810.963 | 2810.963 | 2810.963 | 2810.963 | 2810.963 | 2810.963 | 2810.963 | 2810.963 | 2810.963 | 2810.963 | 2810.963 | 2810.963 | 2810.963 | 2810.963 | 2810.963 | 2810.963 | 2810.963 | 2810.963 | 2810.963 | 2810.963 | 2810.963 | 2810.963 | 2810.963 | 2810.963 | 8.4436 | 8.4436 | 8.4436 | 8.4436 | 8.4436 | 8.4436 | 8.4436 | 8.4436 | 8.4436 | 8.4436 | 8.4436 | 8.4436 | 8.4436 | 8.4436 | 8.4436 | 8.4436 | 8.4436 | 8.4436 | 8.4436 | 8.4436 | 8.4436 | 8.4436 | 8.4436 | 8.4436 | 8.4436 | 8.4436 | 8.4436 | 8.4436 | 8.4436
High_Price_Slow_Learning | new_MWH_ES_TESS_100MW_10H | STORAGE |  | 100 | 10 | 0.43 | 17520 | 40 | 150672 |  | 89.23 | 0 |  | 1 | 2211.7023 | 2211.7023 | 2211.7023 | 2211.7023 | 2211.7023 | 2211.7023 | 2211.7023 | 2211.7023 | 1829.9903 | 1829.9903 | 1829.9903 | 1829.9903 | 1829.9903 | 1829.9903 | 1829.9903 | 1829.9903 | 1829.9903 | 1829.9903 | 1829.9903 | 1829.9903 | 1829.9903 | 1829.9903 | 1829.9903 | 1829.9903 | 1829.9903 | 1829.9903 | 1829.9903 | 1829.9903 | 1829.9903 | 443.8132 | 443.8132 | 443.8132 | 443.8132 | 443.8132 | 443.8132 | 443.8132 | 443.8132 | 425.3307 | 425.3307 | 425.3307 | 425.3307 | 425.3307 | 425.3307 | 425.3307 | 425.3307 | 425.3307 | 425.3307 | 425.3307 | 425.3307 | 425.3307 | 425.3307 | 425.3307 | 425.3307 | 425.3307 | 425.3307 | 425.3307 | 425.3307 | 425.3307
High_Price_Slow_Learning | new_MWH_ES_TESS_100MW_24H | STORAGE |  | 100 | 24 | 0.43 | 7280 | 40 | 150259.2 |  | 89.12 | 0 |  | 1 | 3114.9805 | 3114.9805 | 3114.9805 | 3114.9805 | 3114.9805 | 3114.9805 | 3114.9805 | 3114.9805 | 1913.4144 | 1913.4144 | 1913.4144 | 1913.4144 | 1913.4144 | 1913.4144 | 1913.4144 | 1913.4144 | 1913.4144 | 1913.4144 | 1913.4144 | 1913.4144 | 1913.4144 | 1913.4144 | 1913.4144 | 1913.4144 | 1913.4144 | 1913.4144 | 1913.4144 | 1913.4144 | 1913.4144 | 246.9066 | 246.9066 | 246.9066 | 246.9066 | 246.9066 | 246.9066 | 246.9066 | 246.9066 | 192.821 | 192.821 | 192.821 | 192.821 | 192.821 | 192.821 | 192.821 | 192.821 | 192.821 | 192.821 | 192.821 | 192.821 | 192.821 | 192.821 | 192.821 | 192.821 | 192.821 | 192.821 | 192.821 | 192.821 | 192.821
High_Price_Slow_Learning | new_MWH_ES_TESS_100MW_100H | STORAGE |  | 100 | 100 | 0.43 | 1720 | 40 | 147920 |  | 109.14 | 0 |  | 1 | 3114.9805 | 3114.9805 | 3114.9805 | 3114.9805 | 3114.9805 | 3114.9805 | 3114.9805 | 3114.9805 | 1940.9339 | 1940.9339 | 1940.9339 | 1940.9339 | 1940.9339 | 1940.9339 | 1940.9339 | 1940.9339 | 1940.9339 | 1940.9339 | 1940.9339 | 1940.9339 | 1940.9339 | 1940.9339 | 1940.9339 | 1940.9339 | 1940.9339 | 1940.9339 | 1940.9339 | 1940.9339 | 1940.9339 | 219.893 | 219.893 | 219.893 | 219.893 | 219.893 | 219.893 | 219.893 | 219.893 | 81.5856 | 81.5856 | 81.5856 | 81.5856 | 81.5856 | 81.5856 | 81.5856 | 81.5856 | 81.5856 | 81.5856 | 81.5856 | 81.5856 | 81.5856 | 81.5856 | 81.5856 | 81.5856 | 81.5856 | 81.5856 | 81.5856 | 81.5856 | 81.5856
High_Price_Slow_Learning | new_MWH_BA_LFP_100MW_2H | STORAGE |  | 100 | 2 | 0.85 | 5005 | 16 | 42542.5 |  | 2.41 | 0.5125 |  | 1 | 87.5486 | 86.5759 | 85.6031 | 84.6304 | 83.6576 | 83.6576 | 82.6848 | 81.7121 | 81.7121 | 80.7393 | 80.7393 | 79.7665 | 79.7665 | 78.7938 | 78.7938 | 77.821 | 77.821 | 76.8482 | 76.8482 | 75.8755 | 75.8755 | 74.9027 | 74.9027 | 74.9027 | 73.93 | 73.93 | 72.9572 | 72.9572 | 71.9844 | 372.5681 | 361.8677 | 354.0856 | 347.2763 | 340.4669 | 334.6304 | 329.7665 | 324.9027 | 320.0389 | 315.1751 | 311.284 | 306.4202 | 302.5292 | 298.6381 | 294.7471 | 290.856 | 286.965 | 284.0467 | 280.1556 | 276.2646 | 273.3463 | 269.4553 | 266.537 | 263.6187 | 259.7276 | 256.8093 | 253.8911 | 250.9728 | 248.0545
High_Price_Slow_Learning | new_MWH_BA_LFP_100MW_4H | STORAGE |  | 100 | 4 | 0.85 | 5005 | 16 | 85085 |  | 4.02 | 0.5125 |  | 1 | 87.5486 | 86.5759 | 85.6031 | 84.6304 | 83.6576 | 83.6576 | 82.6848 | 81.7121 | 81.7121 | 80.7393 | 80.7393 | 79.7665 | 79.7665 | 78.7938 | 78.7938 | 77.821 | 77.821 | 76.8482 | 76.8482 | 75.8755 | 75.8755 | 74.9027 | 74.9027 | 74.9027 | 73.93 | 73.93 | 72.9572 | 72.9572 | 71.9844 | 342.4125 | 333.6576 | 325.8755 | 319.0661 | 313.2296 | 307.393 | 302.5292 | 297.6654 | 293.7743 | 288.9105 | 285.0195 | 281.1284 | 277.2374 | 273.3463 | 269.4553 | 265.5642 | 262.6459 | 258.7549 | 255.8366 | 252.9183 | 249.0272 | 246.1089 | 243.1907 | 240.2724 | 237.3541 | 234.4358 | 231.5175 | 228.5992 | 225.6809
High_Price_Slow_Learning | new_MWH_BA_LFP_100MW_8H | STORAGE |  | 100 | 8 | 0.85 | 5005 | 16 | 170170 |  | 7.19 | 0.5125 |  | 1 | 87.5486 | 86.5759 | 85.6031 | 84.6304 | 83.6576 | 83.6576 | 82.6848 | 81.7121 | 81.7121 | 80.7393 | 80.7393 | 79.7665 | 79.7665 | 78.7938 | 78.7938 | 77.821 | 77.821 | 76.8482 | 76.8482 | 75.8755 | 75.8755 | 74.9027 | 74.9027 | 74.9027 | 73.93 | 73.93 | 72.9572 | 72.9572 | 71.9844 | 333.6576 | 323.93 | 316.1479 | 310.3113 | 304.4747 | 298.6381 | 293.7743 | 288.9105 | 285.0195 | 280.1556 | 276.2646 | 272.3735 | 268.4825 | 264.5914 | 261.6732 | 257.7821 | 254.8638 | 250.9728 | 248.0545 | 244.1634 | 241.2451 | 238.3268 | 235.4086 | 232.4903 | 229.572 | 226.6537 | 223.7354 | 220.8171 | 217.8988
High_Price_Slow_Learning | new_MWH_BA_LFP_100MW_10H | STORAGE |  | 100 | 10 | 0.85 | 5005 | 16 | 212712.5 |  | 8.76 | 0.5125 |  | 1 | 87.5486 | 86.5759 | 85.6031 | 84.6304 | 83.6576 | 83.6576 | 82.6848 | 81.7121 | 81.7121 | 80.7393 | 80.7393 | 79.7665 | 79.7665 | 78.7938 | 78.7938 | 77.821 | 77.821 | 76.8482 | 76.8482 | 75.8755 | 75.8755 | 74.9027 | 74.9027 | 74.9027 | 73.93 | 73.93 | 72.9572 | 72.9572 | 71.9844 | 331.7121 | 322.9572 | 315.1751 | 308.3658 | 302.5292 | 297.6654 | 292.8016 | 287.9377 | 283.0739 | 279.1829 | 275.2918 | 271.4008 | 267.5097 | 263.6187 | 259.7276 | 256.8093 | 252.9183 | 250 | 247.0817 | 243.1907 | 240.2724 | 237.3541 | 234.4358 | 231.5175 | 228.5992 | 225.6809 | 222.7626 | 219.8444 | 216.9261
High_Price_Slow_Learning | new_MWH_BA_LFP_100MW_24H | STORAGE |  | 100 | 24 | 0.85 | 2912 | 16 | 297024 |  | 19.62 | 0.5125 |  | 1 | 87.5486 | 86.5759 | 85.6031 | 84.6304 | 83.6576 | 83.6576 | 82.6848 | 81.7121 | 81.7121 | 80.7393 | 80.7393 | 79.7665 | 79.7665 | 78.7938 | 78.7938 | 77.821 | 77.821 | 76.8482 | 76.8482 | 75.8755 | 75.8755 | 74.9027 | 74.9027 | 74.9027 | 73.93 | 73.93 | 72.9572 | 72.9572 | 71.9844 | 325.8755 | 317.1206 | 309.3385 | 303.5019 | 297.6654 | 291.8288 | 286.965 | 283.0739 | 278.2101 | 274.3191 | 270.428 | 266.537 | 262.6459 | 258.7549 | 255.8366 | 251.9455 | 249.0272 | 245.1362 | 242.2179 | 239.2996 | 235.4086 | 232.4903 | 229.572 | 226.6537 | 223.7354 | 220.8171 | 217.8988 | 215.9533 | 213.035
High_Price_Slow_Learning | new_MWH_BA_LFP_100MW_100H | STORAGE |  | 100 | 100 | 0.85 | 688 | 16 | 292400 |  | 77.06 | 0.5125 |  | 1 | 87.5486 | 86.5759 | 85.6031 | 84.6304 | 83.6576 | 83.6576 | 82.6848 | 81.7121 | 81.7121 | 80.7393 | 80.7393 | 79.7665 | 79.7665 | 78.7938 | 78.7938 | 77.821 | 77.821 | 76.8482 | 76.8482 | 75.8755 | 75.8755 | 74.9027 | 74.9027 | 74.9027 | 73.93 | 73.93 | 72.9572 | 72.9572 | 71.9844 | 320.0389 | 310.3113 | 303.5019 | 296.6926 | 291.8288 | 285.9922 | 281.1284 | 277.2374 | 272.3735 | 268.4825 | 264.5914 | 260.7004 | 256.8093 | 253.8911 | 250 | 247.0817 | 243.1907 | 240.2724 | 237.3541 | 234.4358 | 230.5447 | 227.6265 | 224.7082 | 221.7899 | 218.8716 | 216.9261 | 214.0078 | 211.0895 | 208.1712
Note on O2: Kwon, Jonghwan: CAPEX and STO_CAPEX will be globally adjusted by the specified scaling factor.

## ITC
Tech_ID | UNITGROUP | 2021 | 2022 | 2023 | 2024 | 2025 | 2026 | 2027 | 2028 | 2029 | 2030 | 2031 | 2032 | 2033 | 2034 | 2035 | 2036 | 2037 | 2038 | 2039 | 2040 | 2041 | 2042 | 2043 | 2044 | 2045 | 2046 | 2047 | 2048 | 2049 | 2050 | 2051 | 2052 | 2053 | 2054 | 2055 | 2056 | 2057 | 2058 | 2059 | 2060
New001 | new_NG_CC_CCS_HR07 | 0 | 0 | 0 | 0 | 0 | 0 | 0 | 0 | 0 | 0 | 0 | 0 | 0 | 0 | 0 | 0 | 0 | 0 | 0 | 0 | 0 | 0 | 0 | 0 | 0 | 0 | 0 | 0 | 0 | 0 | 0 | 0 | 0 | 0 | 0 | 0 | 0 | 0 | 0 | 0
New002 | new_NG_CC_HR06 | 0 | 0 | 0 | 0 | 0 | 0 | 0 | 0 | 0 | 0 | 0 | 0 | 0 | 0 | 0 | 0 | 0 | 0 | 0 | 0 | 0 | 0 | 0 | 0 | 0 | 0 | 0 | 0 | 0 | 0 | 0 | 0 | 0 | 0 | 0 | 0 | 0 | 0 | 0 | 0
New003 | new_NG_GT_HR10 | 0 | 0 | 0 | 0 | 0 | 0 | 0 | 0 | 0 | 0 | 0 | 0 | 0 | 0 | 0 | 0 | 0 | 0 | 0 | 0 | 0 | 0 | 0 | 0 | 0 | 0 | 0 | 0 | 0 | 0 | 0 | 0 | 0 | 0 | 0 | 0 | 0 | 0 | 0 | 0
New004 | new_NUC_ST_large | 0 | 0 | 0 | 0 | 0 | 0 | 0 | 0 | 0 | 0 | 0 | 0 | 0 | 0 | 0 | 0 | 0 | 0 | 0 | 0 | 0 | 0 | 0 | 0 | 0 | 0 | 0 | 0 | 0 | 0 | 0 | 0 | 0 | 0 | 0 | 0 | 0 | 0 | 0 | 0
New005 | new_SUN_PV | 0 | 0 | 0 | 0 | 0 | 0 | 0 | 0 | 0 | 0 | 0 | 0 | 0 | 0 | 0 | 0 | 0 | 0 | 0 | 0 | 0 | 0 | 0 | 0 | 0 | 0 | 0 | 0 | 0 | 0 | 0 | 0 | 0 | 0 | 0 | 0 | 0 | 0 | 0 | 0
New006 | new_WND_WT | 0 | 0 | 0 | 0 | 0 | 0 | 0 | 0 | 0 | 0 | 0 | 0 | 0 | 0 | 0 | 0 | 0 | 0 | 0 | 0 | 0 | 0 | 0 | 0 | 0 | 0 | 0 | 0 | 0 | 0 | 0 | 0 | 0 | 0 | 0 | 0 | 0 | 0 | 0 | 0
New007 | new_WND_WS | 0 | 0 | 0 | 0 | 0 | 0 | 0 | 0 | 0 | 0 | 0 | 0 | 0 | 0 | 0 | 0 | 0 | 0 | 0 | 0 | 0 | 0 | 0 | 0 | 0 | 0 | 0 | 0 | 0 | 0 | 0 | 0 | 0 | 0 | 0 | 0 | 0 | 0 | 0 | 0
New008 | new_MWH_CE_A-CAES_100MW_10H | 0 | 0 | 0 | 0 | 0 | 0 | 0 | 0 | 0 | 0 | 0 | 0 | 0 | 0 | 0 | 0 | 0 | 0 | 0 | 0 | 0 | 0 | 0 | 0 | 0 | 0 | 0 | 0 | 0 | 0 | 0 | 0 | 0 | 0 | 0 | 0 | 0 | 0 | 0 | 0
New009 | new_MWH_CE_A-CAES_100MW_24H | 0 | 0 | 0 | 0 | 0 | 0 | 0 | 0 | 0 | 0 | 0 | 0 | 0 | 0 | 0 | 0 | 0 | 0 | 0 | 0 | 0 | 0 | 0 | 0 | 0 | 0 | 0 | 0 | 0 | 0 | 0 | 0 | 0 | 0 | 0 | 0 | 0 | 0 | 0 | 0
New010 | new_MWH_CE_A-CAES_100MW_100H | 0 | 0 | 0 | 0 | 0 | 0 | 0 | 0 | 0 | 0 | 0 | 0 | 0 | 0 | 0 | 0 | 0 | 0 | 0 | 0 | 0 | 0 | 0 | 0 | 0 | 0 | 0 | 0 | 0 | 0 | 0 | 0 | 0 | 0 | 0 | 0 | 0 | 0 | 0 | 0
New011 | new_MWH_ES_HESS_100MW_10H | 0 | 0 | 0 | 0 | 0 | 0 | 0 | 0 | 0 | 0 | 0 | 0 | 0 | 0 | 0 | 0 | 0 | 0 | 0 | 0 | 0 | 0 | 0 | 0 | 0 | 0 | 0 | 0 | 0 | 0 | 0 | 0 | 0 | 0 | 0 | 0 | 0 | 0 | 0 | 0
New012 | new_MWH_ES_HESS_100MW_24H | 0 | 0 | 0 | 0 | 0 | 0 | 0 | 0 | 0 | 0 | 0 | 0 | 0 | 0 | 0 | 0 | 0 | 0 | 0 | 0 | 0 | 0 | 0 | 0 | 0 | 0 | 0 | 0 | 0 | 0 | 0 | 0 | 0 | 0 | 0 | 0 | 0 | 0 | 0 | 0
New013 | new_MWH_ES_HESS_100MW_100H | 0 | 0 | 0 | 0 | 0 | 0 | 0 | 0 | 0 | 0 | 0 | 0 | 0 | 0 | 0 | 0 | 0 | 0 | 0 | 0 | 0 | 0 | 0 | 0 | 0 | 0 | 0 | 0 | 0 | 0 | 0 | 0 | 0 | 0 | 0 | 0 | 0 | 0 | 0 | 0
New014 | new_WAT_PS_open_1000MW_10H | 0 | 0 | 0 | 0 | 0 | 0 | 0 | 0 | 0 | 0 | 0 | 0 | 0 | 0 | 0 | 0 | 0 | 0 | 0 | 0 | 0 | 0 | 0 | 0 | 0 | 0 | 0 | 0 | 0 | 0 | 0 | 0 | 0 | 0 | 0 | 0 | 0 | 0 | 0 | 0
New015 | new_WAT_PS_open_1000MW_24H | 0 | 0 | 0 | 0 | 0 | 0 | 0 | 0 | 0 | 0 | 0 | 0 | 0 | 0 | 0 | 0 | 0 | 0 | 0 | 0 | 0 | 0 | 0 | 0 | 0 | 0 | 0 | 0 | 0 | 0 | 0 | 0 | 0 | 0 | 0 | 0 | 0 | 0 | 0 | 0
New016 | new_WAT_PS_open_1000MW_100H | 0 | 0 | 0 | 0 | 0 | 0 | 0 | 0 | 0 | 0 | 0 | 0 | 0 | 0 | 0 | 0 | 0 | 0 | 0 | 0 | 0 | 0 | 0 | 0 | 0 | 0 | 0 | 0 | 0 | 0 | 0 | 0 | 0 | 0 | 0 | 0 | 0 | 0 | 0 | 0
New017 | new_MWH_ES_TESS_100MW_10H | 0 | 0 | 0 | 0 | 0 | 0 | 0 | 0 | 0 | 0 | 0 | 0 | 0 | 0 | 0 | 0 | 0 | 0 | 0 | 0 | 0 | 0 | 0 | 0 | 0 | 0 | 0 | 0 | 0 | 0 | 0 | 0 | 0 | 0 | 0 | 0 | 0 | 0 | 0 | 0
New018 | new_MWH_ES_TESS_100MW_24H | 0 | 0 | 0 | 0 | 0 | 0 | 0 | 0 | 0 | 0 | 0 | 0 | 0 | 0 | 0 | 0 | 0 | 0 | 0 | 0 | 0 | 0 | 0 | 0 | 0 | 0 | 0 | 0 | 0 | 0 | 0 | 0 | 0 | 0 | 0 | 0 | 0 | 0 | 0 | 0
New019 | new_MWH_ES_TESS_100MW_100H | 0 | 0 | 0 | 0 | 0 | 0 | 0 | 0 | 0 | 0 | 0 | 0 | 0 | 0 | 0 | 0 | 0 | 0 | 0 | 0 | 0 | 0 | 0 | 0 | 0 | 0 | 0 | 0 | 0 | 0 | 0 | 0 | 0 | 0 | 0 | 0 | 0 | 0 | 0 | 0
New020 | new_MWH_BA_LFP_100MW_2H | 0 | 0 | 0 | 0 | 0 | 0 | 0 | 0 | 0 | 0 | 0 | 0 | 0 | 0 | 0 | 0 | 0 | 0 | 0 | 0 | 0 | 0 | 0 | 0 | 0 | 0 | 0 | 0 | 0 | 0 | 0 | 0 | 0 | 0 | 0 | 0 | 0 | 0 | 0 | 0
New021 | new_MWH_BA_LFP_100MW_4H | 0 | 0 | 0 | 0 | 0 | 0 | 0 | 0 | 0 | 0 | 0 | 0 | 0 | 0 | 0 | 0 | 0 | 0 | 0 | 0 | 0 | 0 | 0 | 0 | 0 | 0 | 0 | 0 | 0 | 0 | 0 | 0 | 0 | 0 | 0 | 0 | 0 | 0 | 0 | 0
New022 | new_MWH_BA_LFP_100MW_8H | 0 | 0 | 0 | 0 | 0 | 0 | 0 | 0 | 0 | 0 | 0 | 0 | 0 | 0 | 0 | 0 | 0 | 0 | 0 | 0 | 0 | 0 | 0 | 0 | 0 | 0 | 0 | 0 | 0 | 0 | 0 | 0 | 0 | 0 | 0 | 0 | 0 | 0 | 0 | 0
New023 | new_MWH_BA_LFP_100MW_10H | 0 | 0 | 0 | 0 | 0 | 0 | 0 | 0 | 0 | 0 | 0 | 0 | 0 | 0 | 0 | 0 | 0 | 0 | 0 | 0 | 0 | 0 | 0 | 0 | 0 | 0 | 0 | 0 | 0 | 0 | 0 | 0 | 0 | 0 | 0 | 0 | 0 | 0 | 0 | 0
New024 | new_MWH_BA_LFP_100MW_24H | 0 | 0 | 0 | 0 | 0 | 0 | 0 | 0 | 0 | 0 | 0 | 0 | 0 | 0 | 0 | 0 | 0 | 0 | 0 | 0 | 0 | 0 | 0 | 0 | 0 | 0 | 0 | 0 | 0 | 0 | 0 | 0 | 0 | 0 | 0 | 0 | 0 | 0 | 0 | 0
New025 | new_MWH_BA_LFP_100MW_100H | 0 | 0 | 0 | 0 | 0 | 0 | 0 | 0 | 0 | 0 | 0 | 0 | 0 | 0 | 0 | 0 | 0 | 0 | 0 | 0 | 0 | 0 | 0 | 0 | 0 | 0 | 0 | 0 | 0 | 0 | 0 | 0 | 0 | 0 | 0 | 0 | 0 | 0 | 0 | 0
Existing001 | AB_ST | 0 | 0 | 0 | 0 | 0 | 0 | 0 | 0 | 0 | 0 | 0 | 0 | 0 | 0 | 0 | 0 | 0 | 0 | 0 | 0 | 0 | 0 | 0 | 0 | 0 | 0 | 0 | 0 | 0 | 0 | 0 | 0 | 0 | 0 | 0 | 0 | 0 | 0 | 0 | 0
Existing002 | BFG_OT | 0 | 0 | 0 | 0 | 0 | 0 | 0 | 0 | 0 | 0 | 0 | 0 | 0 | 0 | 0 | 0 | 0 | 0 | 0 | 0 | 0 | 0 | 0 | 0 | 0 | 0 | 0 | 0 | 0 | 0 | 0 | 0 | 0 | 0 | 0 | 0 | 0 | 0 | 0 | 0
Existing003 | BIT_ST_HR09 | 0 | 0 | 0 | 0 | 0 | 0 | 0 | 0 | 0 | 0 | 0 | 0 | 0 | 0 | 0 | 0 | 0 | 0 | 0 | 0 | 0 | 0 | 0 | 0 | 0 | 0 | 0 | 0 | 0 | 0 | 0 | 0 | 0 | 0 | 0 | 0 | 0 | 0 | 0 | 0
Existing004 | BIT_ST_HR10 | 0 | 0 | 0 | 0 | 0 | 0 | 0 | 0 | 0 | 0 | 0 | 0 | 0 | 0 | 0 | 0 | 0 | 0 | 0 | 0 | 0 | 0 | 0 | 0 | 0 | 0 | 0 | 0 | 0 | 0 | 0 | 0 | 0 | 0 | 0 | 0 | 0 | 0 | 0 | 0
Existing005 | BIT_ST_HR11 | 0 | 0 | 0 | 0 | 0 | 0 | 0 | 0 | 0 | 0 | 0 | 0 | 0 | 0 | 0 | 0 | 0 | 0 | 0 | 0 | 0 | 0 | 0 | 0 | 0 | 0 | 0 | 0 | 0 | 0 | 0 | 0 | 0 | 0 | 0 | 0 | 0 | 0 | 0 | 0
Existing006 | BIT_ST_HR12 | 0 | 0 | 0 | 0 | 0 | 0 | 0 | 0 | 0 | 0 | 0 | 0 | 0 | 0 | 0 | 0 | 0 | 0 | 0 | 0 | 0 | 0 | 0 | 0 | 0 | 0 | 0 | 0 | 0 | 0 | 0 | 0 | 0 | 0 | 0 | 0 | 0 | 0 | 0 | 0
Existing007 | BIT_ST_HR13 | 0 | 0 | 0 | 0 | 0 | 0 | 0 | 0 | 0 | 0 | 0 | 0 | 0 | 0 | 0 | 0 | 0 | 0 | 0 | 0 | 0 | 0 | 0 | 0 | 0 | 0 | 0 | 0 | 0 | 0 | 0 | 0 | 0 | 0 | 0 | 0 | 0 | 0 | 0 | 0
Existing008 | BIT_ST_HR14 | 0 | 0 | 0 | 0 | 0 | 0 | 0 | 0 | 0 | 0 | 0 | 0 | 0 | 0 | 0 | 0 | 0 | 0 | 0 | 0 | 0 | 0 | 0 | 0 | 0 | 0 | 0 | 0 | 0 | 0 | 0 | 0 | 0 | 0 | 0 | 0 | 0 | 0 | 0 | 0
Existing009 | BIT_ST_HR15 | 0 | 0 | 0 | 0 | 0 | 0 | 0 | 0 | 0 | 0 | 0 | 0 | 0 | 0 | 0 | 0 | 0 | 0 | 0 | 0 | 0 | 0 | 0 | 0 | 0 | 0 | 0 | 0 | 0 | 0 | 0 | 0 | 0 | 0 | 0 | 0 | 0 | 0 | 0 | 0
Existing010 | BIT_ST_HR16 | 0 | 0 | 0 | 0 | 0 | 0 | 0 | 0 | 0 | 0 | 0 | 0 | 0 | 0 | 0 | 0 | 0 | 0 | 0 | 0 | 0 | 0 | 0 | 0 | 0 | 0 | 0 | 0 | 0 | 0 | 0 | 0 | 0 | 0 | 0 | 0 | 0 | 0 | 0 | 0
Existing011 | BIT_ST_HR17 | 0 | 0 | 0 | 0 | 0 | 0 | 0 | 0 | 0 | 0 | 0 | 0 | 0 | 0 | 0 | 0 | 0 | 0 | 0 | 0 | 0 | 0 | 0 | 0 | 0 | 0 | 0 | 0 | 0 | 0 | 0 | 0 | 0 | 0 | 0 | 0 | 0 | 0 | 0 | 0
Existing012 | BIT_ST_HR18 | 0 | 0 | 0 | 0 | 0 | 0 | 0 | 0 | 0 | 0 | 0 | 0 | 0 | 0 | 0 | 0 | 0 | 0 | 0 | 0 | 0 | 0 | 0 | 0 | 0 | 0 | 0 | 0 | 0 | 0 | 0 | 0 | 0 | 0 | 0 | 0 | 0 | 0 | 0 | 0
Existing013 | DFO_CC_HR09 | 0 | 0 | 0 | 0 | 0 | 0 | 0 | 0 | 0 | 0 | 0 | 0 | 0 | 0 | 0 | 0 | 0 | 0 | 0 | 0 | 0 | 0 | 0 | 0 | 0 | 0 | 0 | 0 | 0 | 0 | 0 | 0 | 0 | 0 | 0 | 0 | 0 | 0 | 0 | 0
Existing014 | DFO_CC_HR10 | 0 | 0 | 0 | 0 | 0 | 0 | 0 | 0 | 0 | 0 | 0 | 0 | 0 | 0 | 0 | 0 | 0 | 0 | 0 | 0 | 0 | 0 | 0 | 0 | 0 | 0 | 0 | 0 | 0 | 0 | 0 | 0 | 0 | 0 | 0 | 0 | 0 | 0 | 0 | 0
Existing015 | DFO_GT_HR12 | 0 | 0 | 0 | 0 | 0 | 0 | 0 | 0 | 0 | 0 | 0 | 0 | 0 | 0 | 0 | 0 | 0 | 0 | 0 | 0 | 0 | 0 | 0 | 0 | 0 | 0 | 0 | 0 | 0 | 0 | 0 | 0 | 0 | 0 | 0 | 0 | 0 | 0 | 0 | 0
Existing016 | DFO_GT_HR13 | 0 | 0 | 0 | 0 | 0 | 0 | 0 | 0 | 0 | 0 | 0 | 0 | 0 | 0 | 0 | 0 | 0 | 0 | 0 | 0 | 0 | 0 | 0 | 0 | 0 | 0 | 0 | 0 | 0 | 0 | 0 | 0 | 0 | 0 | 0 | 0 | 0 | 0 | 0 | 0
Existing017 | DFO_GT_HR14 | 0 | 0 | 0 | 0 | 0 | 0 | 0 | 0 | 0 | 0 | 0 | 0 | 0 | 0 | 0 | 0 | 0 | 0 | 0 | 0 | 0 | 0 | 0 | 0 | 0 | 0 | 0 | 0 | 0 | 0 | 0 | 0 | 0 | 0 | 0 | 0 | 0 | 0 | 0 | 0
Existing018 | DFO_GT_HR15 | 0 | 0 | 0 | 0 | 0 | 0 | 0 | 0 | 0 | 0 | 0 | 0 | 0 | 0 | 0 | 0 | 0 | 0 | 0 | 0 | 0 | 0 | 0 | 0 | 0 | 0 | 0 | 0 | 0 | 0 | 0 | 0 | 0 | 0 | 0 | 0 | 0 | 0 | 0 | 0
Existing019 | DFO_GT_HR16 | 0 | 0 | 0 | 0 | 0 | 0 | 0 | 0 | 0 | 0 | 0 | 0 | 0 | 0 | 0 | 0 | 0 | 0 | 0 | 0 | 0 | 0 | 0 | 0 | 0 | 0 | 0 | 0 | 0 | 0 | 0 | 0 | 0 | 0 | 0 | 0 | 0 | 0 | 0 | 0
Existing020 | DFO_GT_HR17 | 0 | 0 | 0 | 0 | 0 | 0 | 0 | 0 | 0 | 0 | 0 | 0 | 0 | 0 | 0 | 0 | 0 | 0 | 0 | 0 | 0 | 0 | 0 | 0 | 0 | 0 | 0 | 0 | 0 | 0 | 0 | 0 | 0 | 0 | 0 | 0 | 0 | 0 | 0 | 0
Existing021 | DFO_GT_HR18 | 0 | 0 | 0 | 0 | 0 | 0 | 0 | 0 | 0 | 0 | 0 | 0 | 0 | 0 | 0 | 0 | 0 | 0 | 0 | 0 | 0 | 0 | 0 | 0 | 0 | 0 | 0 | 0 | 0 | 0 | 0 | 0 | 0 | 0 | 0 | 0 | 0 | 0 | 0 | 0
Existing022 | DFO_GT_HR19 | 0 | 0 | 0 | 0 | 0 | 0 | 0 | 0 | 0 | 0 | 0 | 0 | 0 | 0 | 0 | 0 | 0 | 0 | 0 | 0 | 0 | 0 | 0 | 0 | 0 | 0 | 0 | 0 | 0 | 0 | 0 | 0 | 0 | 0 | 0 | 0 | 0 | 0 | 0 | 0
Existing023 | DFO_GT_HR20 | 0 | 0 | 0 | 0 | 0 | 0 | 0 | 0 | 0 | 0 | 0 | 0 | 0 | 0 | 0 | 0 | 0 | 0 | 0 | 0 | 0 | 0 | 0 | 0 | 0 | 0 | 0 | 0 | 0 | 0 | 0 | 0 | 0 | 0 | 0 | 0 | 0 | 0 | 0 | 0
Existing024 | DFO_GT_HR21 | 0 | 0 | 0 | 0 | 0 | 0 | 0 | 0 | 0 | 0 | 0 | 0 | 0 | 0 | 0 | 0 | 0 | 0 | 0 | 0 | 0 | 0 | 0 | 0 | 0 | 0 | 0 | 0 | 0 | 0 | 0 | 0 | 0 | 0 | 0 | 0 | 0 | 0 | 0 | 0
Existing025 | DFO_IC_HR07 | 0 | 0 | 0 | 0 | 0 | 0 | 0 | 0 | 0 | 0 | 0 | 0 | 0 | 0 | 0 | 0 | 0 | 0 | 0 | 0 | 0 | 0 | 0 | 0 | 0 | 0 | 0 | 0 | 0 | 0 | 0 | 0 | 0 | 0 | 0 | 0 | 0 | 0 | 0 | 0
Existing026 | DFO_IC_HR08 | 0 | 0 | 0 | 0 | 0 | 0 | 0 | 0 | 0 | 0 | 0 | 0 | 0 | 0 | 0 | 0 | 0 | 0 | 0 | 0 | 0 | 0 | 0 | 0 | 0 | 0 | 0 | 0 | 0 | 0 | 0 | 0 | 0 | 0 | 0 | 0 | 0 | 0 | 0 | 0
Existing027 | DFO_IC_HR09 | 0 | 0 | 0 | 0 | 0 | 0 | 0 | 0 | 0 | 0 | 0 | 0 | 0 | 0 | 0 | 0 | 0 | 0 | 0 | 0 | 0 | 0 | 0 | 0 | 0 | 0 | 0 | 0 | 0 | 0 | 0 | 0 | 0 | 0 | 0 | 0 | 0 | 0 | 0 | 0
Existing028 | DFO_IC_HR10 | 0 | 0 | 0 | 0 | 0 | 0 | 0 | 0 | 0 | 0 | 0 | 0 | 0 | 0 | 0 | 0 | 0 | 0 | 0 | 0 | 0 | 0 | 0 | 0 | 0 | 0 | 0 | 0 | 0 | 0 | 0 | 0 | 0 | 0 | 0 | 0 | 0 | 0 | 0 | 0
Existing029 | DFO_IC_HR11 | 0 | 0 | 0 | 0 | 0 | 0 | 0 | 0 | 0 | 0 | 0 | 0 | 0 | 0 | 0 | 0 | 0 | 0 | 0 | 0 | 0 | 0 | 0 | 0 | 0 | 0 | 0 | 0 | 0 | 0 | 0 | 0 | 0 | 0 | 0 | 0 | 0 | 0 | 0 | 0
Existing030 | DFO_IC_HR12 | 0 | 0 | 0 | 0 | 0 | 0 | 0 | 0 | 0 | 0 | 0 | 0 | 0 | 0 | 0 | 0 | 0 | 0 | 0 | 0 | 0 | 0 | 0 | 0 | 0 | 0 | 0 | 0 | 0 | 0 | 0 | 0 | 0 | 0 | 0 | 0 | 0 | 0 | 0 | 0
Existing031 | DFO_IC_HR13 | 0 | 0 | 0 | 0 | 0 | 0 | 0 | 0 | 0 | 0 | 0 | 0 | 0 | 0 | 0 | 0 | 0 | 0 | 0 | 0 | 0 | 0 | 0 | 0 | 0 | 0 | 0 | 0 | 0 | 0 | 0 | 0 | 0 | 0 | 0 | 0 | 0 | 0 | 0 | 0
Existing032 | DFO_IC_HR14 | 0 | 0 | 0 | 0 | 0 | 0 | 0 | 0 | 0 | 0 | 0 | 0 | 0 | 0 | 0 | 0 | 0 | 0 | 0 | 0 | 0 | 0 | 0 | 0 | 0 | 0 | 0 | 0 | 0 | 0 | 0 | 0 | 0 | 0 | 0 | 0 | 0 | 0 | 0 | 0
Existing033 | DFO_IC_HR15 | 0 | 0 | 0 | 0 | 0 | 0 | 0 | 0 | 0 | 0 | 0 | 0 | 0 | 0 | 0 | 0 | 0 | 0 | 0 | 0 | 0 | 0 | 0 | 0 | 0 | 0 | 0 | 0 | 0 | 0 | 0 | 0 | 0 | 0 | 0 | 0 | 0 | 0 | 0 | 0
Existing034 | DFO_IC_HR16 | 0 | 0 | 0 | 0 | 0 | 0 | 0 | 0 | 0 | 0 | 0 | 0 | 0 | 0 | 0 | 0 | 0 | 0 | 0 | 0 | 0 | 0 | 0 | 0 | 0 | 0 | 0 | 0 | 0 | 0 | 0 | 0 | 0 | 0 | 0 | 0 | 0 | 0 | 0 | 0
Existing035 | GEO_BT | 0 | 0 | 0 | 0 | 0 | 0 | 0 | 0 | 0 | 0 | 0 | 0 | 0 | 0 | 0 | 0 | 0 | 0 | 0 | 0 | 0 | 0 | 0 | 0 | 0 | 0 | 0 | 0 | 0 | 0 | 0 | 0 | 0 | 0 | 0 | 0 | 0 | 0 | 0 | 0
Existing036 | GEO_ST | 0 | 0 | 0 | 0 | 0 | 0 | 0 | 0 | 0 | 0 | 0 | 0 | 0 | 0 | 0 | 0 | 0 | 0 | 0 | 0 | 0 | 0 | 0 | 0 | 0 | 0 | 0 | 0 | 0 | 0 | 0 | 0 | 0 | 0 | 0 | 0 | 0 | 0 | 0 | 0
Existing037 | JF_GT | 0 | 0 | 0 | 0 | 0 | 0 | 0 | 0 | 0 | 0 | 0 | 0 | 0 | 0 | 0 | 0 | 0 | 0 | 0 | 0 | 0 | 0 | 0 | 0 | 0 | 0 | 0 | 0 | 0 | 0 | 0 | 0 | 0 | 0 | 0 | 0 | 0 | 0 | 0 | 0
Existing038 | KER_GT_HR11 | 0 | 0 | 0 | 0 | 0 | 0 | 0 | 0 | 0 | 0 | 0 | 0 | 0 | 0 | 0 | 0 | 0 | 0 | 0 | 0 | 0 | 0 | 0 | 0 | 0 | 0 | 0 | 0 | 0 | 0 | 0 | 0 | 0 | 0 | 0 | 0 | 0 | 0 | 0 | 0
Existing039 | KER_GT_HR12 | 0 | 0 | 0 | 0 | 0 | 0 | 0 | 0 | 0 | 0 | 0 | 0 | 0 | 0 | 0 | 0 | 0 | 0 | 0 | 0 | 0 | 0 | 0 | 0 | 0 | 0 | 0 | 0 | 0 | 0 | 0 | 0 | 0 | 0 | 0 | 0 | 0 | 0 | 0 | 0
Existing040 | KER_GT_HR13 | 0 | 0 | 0 | 0 | 0 | 0 | 0 | 0 | 0 | 0 | 0 | 0 | 0 | 0 | 0 | 0 | 0 | 0 | 0 | 0 | 0 | 0 | 0 | 0 | 0 | 0 | 0 | 0 | 0 | 0 | 0 | 0 | 0 | 0 | 0 | 0 | 0 | 0 | 0 | 0
Existing041 | KER_GT_HR14 | 0 | 0 | 0 | 0 | 0 | 0 | 0 | 0 | 0 | 0 | 0 | 0 | 0 | 0 | 0 | 0 | 0 | 0 | 0 | 0 | 0 | 0 | 0 | 0 | 0 | 0 | 0 | 0 | 0 | 0 | 0 | 0 | 0 | 0 | 0 | 0 | 0 | 0 | 0 | 0
Existing042 | KER_GT_HR15 | 0 | 0 | 0 | 0 | 0 | 0 | 0 | 0 | 0 | 0 | 0 | 0 | 0 | 0 | 0 | 0 | 0 | 0 | 0 | 0 | 0 | 0 | 0 | 0 | 0 | 0 | 0 | 0 | 0 | 0 | 0 | 0 | 0 | 0 | 0 | 0 | 0 | 0 | 0 | 0
Existing043 | KER_GT_HR16 | 0 | 0 | 0 | 0 | 0 | 0 | 0 | 0 | 0 | 0 | 0 | 0 | 0 | 0 | 0 | 0 | 0 | 0 | 0 | 0 | 0 | 0 | 0 | 0 | 0 | 0 | 0 | 0 | 0 | 0 | 0 | 0 | 0 | 0 | 0 | 0 | 0 | 0 | 0 | 0
Existing044 | KER_GT_HR17 | 0 | 0 | 0 | 0 | 0 | 0 | 0 | 0 | 0 | 0 | 0 | 0 | 0 | 0 | 0 | 0 | 0 | 0 | 0 | 0 | 0 | 0 | 0 | 0 | 0 | 0 | 0 | 0 | 0 | 0 | 0 | 0 | 0 | 0 | 0 | 0 | 0 | 0 | 0 | 0
Existing045 | KER_GT_HR18 | 0 | 0 | 0 | 0 | 0 | 0 | 0 | 0 | 0 | 0 | 0 | 0 | 0 | 0 | 0 | 0 | 0 | 0 | 0 | 0 | 0 | 0 | 0 | 0 | 0 | 0 | 0 | 0 | 0 | 0 | 0 | 0 | 0 | 0 | 0 | 0 | 0 | 0 | 0 | 0
Existing046 | KER_GT_HR19 | 0 | 0 | 0 | 0 | 0 | 0 | 0 | 0 | 0 | 0 | 0 | 0 | 0 | 0 | 0 | 0 | 0 | 0 | 0 | 0 | 0 | 0 | 0 | 0 | 0 | 0 | 0 | 0 | 0 | 0 | 0 | 0 | 0 | 0 | 0 | 0 | 0 | 0 | 0 | 0
Existing047 | KER_GT_HR20 | 0 | 0 | 0 | 0 | 0 | 0 | 0 | 0 | 0 | 0 | 0 | 0 | 0 | 0 | 0 | 0 | 0 | 0 | 0 | 0 | 0 | 0 | 0 | 0 | 0 | 0 | 0 | 0 | 0 | 0 | 0 | 0 | 0 | 0 | 0 | 0 | 0 | 0 | 0 | 0
Existing048 | LFG_CC | 0 | 0 | 0 | 0 | 0 | 0 | 0 | 0 | 0 | 0 | 0 | 0 | 0 | 0 | 0 | 0 | 0 | 0 | 0 | 0 | 0 | 0 | 0 | 0 | 0 | 0 | 0 | 0 | 0 | 0 | 0 | 0 | 0 | 0 | 0 | 0 | 0 | 0 | 0 | 0
Existing049 | LFG_FC | 0 | 0 | 0 | 0 | 0 | 0 | 0 | 0 | 0 | 0 | 0 | 0 | 0 | 0 | 0 | 0 | 0 | 0 | 0 | 0 | 0 | 0 | 0 | 0 | 0 | 0 | 0 | 0 | 0 | 0 | 0 | 0 | 0 | 0 | 0 | 0 | 0 | 0 | 0 | 0
Existing050 | LFG_GT | 0 | 0 | 0 | 0 | 0 | 0 | 0 | 0 | 0 | 0 | 0 | 0 | 0 | 0 | 0 | 0 | 0 | 0 | 0 | 0 | 0 | 0 | 0 | 0 | 0 | 0 | 0 | 0 | 0 | 0 | 0 | 0 | 0 | 0 | 0 | 0 | 0 | 0 | 0 | 0
Existing051 | LFG_IC | 0 | 0 | 0 | 0 | 0 | 0 | 0 | 0 | 0 | 0 | 0 | 0 | 0 | 0 | 0 | 0 | 0 | 0 | 0 | 0 | 0 | 0 | 0 | 0 | 0 | 0 | 0 | 0 | 0 | 0 | 0 | 0 | 0 | 0 | 0 | 0 | 0 | 0 | 0 | 0
Existing052 | LFG_ST | 0 | 0 | 0 | 0 | 0 | 0 | 0 | 0 | 0 | 0 | 0 | 0 | 0 | 0 | 0 | 0 | 0 | 0 | 0 | 0 | 0 | 0 | 0 | 0 | 0 | 0 | 0 | 0 | 0 | 0 | 0 | 0 | 0 | 0 | 0 | 0 | 0 | 0 | 0 | 0
Existing053 | LIG_ST_HR10 | 0 | 0 | 0 | 0 | 0 | 0 | 0 | 0 | 0 | 0 | 0 | 0 | 0 | 0 | 0 | 0 | 0 | 0 | 0 | 0 | 0 | 0 | 0 | 0 | 0 | 0 | 0 | 0 | 0 | 0 | 0 | 0 | 0 | 0 | 0 | 0 | 0 | 0 | 0 | 0
Existing054 | LIG_ST_HR11 | 0 | 0 | 0 | 0 | 0 | 0 | 0 | 0 | 0 | 0 | 0 | 0 | 0 | 0 | 0 | 0 | 0 | 0 | 0 | 0 | 0 | 0 | 0 | 0 | 0 | 0 | 0 | 0 | 0 | 0 | 0 | 0 | 0 | 0 | 0 | 0 | 0 | 0 | 0 | 0
Existing055 | LIG_ST_HR12 | 0 | 0 | 0 | 0 | 0 | 0 | 0 | 0 | 0 | 0 | 0 | 0 | 0 | 0 | 0 | 0 | 0 | 0 | 0 | 0 | 0 | 0 | 0 | 0 | 0 | 0 | 0 | 0 | 0 | 0 | 0 | 0 | 0 | 0 | 0 | 0 | 0 | 0 | 0 | 0
Existing056 | LIG_ST_HR13 | 0 | 0 | 0 | 0 | 0 | 0 | 0 | 0 | 0 | 0 | 0 | 0 | 0 | 0 | 0 | 0 | 0 | 0 | 0 | 0 | 0 | 0 | 0 | 0 | 0 | 0 | 0 | 0 | 0 | 0 | 0 | 0 | 0 | 0 | 0 | 0 | 0 | 0 | 0 | 0
Existing057 | LIG_ST_HR14 | 0 | 0 | 0 | 0 | 0 | 0 | 0 | 0 | 0 | 0 | 0 | 0 | 0 | 0 | 0 | 0 | 0 | 0 | 0 | 0 | 0 | 0 | 0 | 0 | 0 | 0 | 0 | 0 | 0 | 0 | 0 | 0 | 0 | 0 | 0 | 0 | 0 | 0 | 0 | 0
Existing058 | MSW_ST | 0 | 0 | 0 | 0 | 0 | 0 | 0 | 0 | 0 | 0 | 0 | 0 | 0 | 0 | 0 | 0 | 0 | 0 | 0 | 0 | 0 | 0 | 0 | 0 | 0 | 0 | 0 | 0 | 0 | 0 | 0 | 0 | 0 | 0 | 0 | 0 | 0 | 0 | 0 | 0
Existing059 | MWH_BA_FLB | 0 | 0 | 0 | 0 | 0 | 0 | 0 | 0 | 0 | 0 | 0 | 0 | 0 | 0 | 0 | 0 | 0 | 0 | 0 | 0 | 0 | 0 | 0 | 0 | 0 | 0 | 0 | 0 | 0 | 0 | 0 | 0 | 0 | 0 | 0 | 0 | 0 | 0 | 0 | 0
Existing060 | MWH_BA_LIB | 0 | 0 | 0 | 0 | 0 | 0 | 0 | 0 | 0 | 0 | 0 | 0 | 0 | 0 | 0 | 0 | 0 | 0 | 0 | 0 | 0 | 0 | 0 | 0 | 0 | 0 | 0 | 0 | 0 | 0 | 0 | 0 | 0 | 0 | 0 | 0 | 0 | 0 | 0 | 0
Existing061 | MWH_BA_NAB | 0 | 0 | 0 | 0 | 0 | 0 | 0 | 0 | 0 | 0 | 0 | 0 | 0 | 0 | 0 | 0 | 0 | 0 | 0 | 0 | 0 | 0 | 0 | 0 | 0 | 0 | 0 | 0 | 0 | 0 | 0 | 0 | 0 | 0 | 0 | 0 | 0 | 0 | 0 | 0
Existing062 | MWH_BA_NIB | 0 | 0 | 0 | 0 | 0 | 0 | 0 | 0 | 0 | 0 | 0 | 0 | 0 | 0 | 0 | 0 | 0 | 0 | 0 | 0 | 0 | 0 | 0 | 0 | 0 | 0 | 0 | 0 | 0 | 0 | 0 | 0 | 0 | 0 | 0 | 0 | 0 | 0 | 0 | 0
Existing063 | MWH_BA_OTH | 0 | 0 | 0 | 0 | 0 | 0 | 0 | 0 | 0 | 0 | 0 | 0 | 0 | 0 | 0 | 0 | 0 | 0 | 0 | 0 | 0 | 0 | 0 | 0 | 0 | 0 | 0 | 0 | 0 | 0 | 0 | 0 | 0 | 0 | 0 | 0 | 0 | 0 | 0 | 0
Existing064 | MWH_BA_PBB | 0 | 0 | 0 | 0 | 0 | 0 | 0 | 0 | 0 | 0 | 0 | 0 | 0 | 0 | 0 | 0 | 0 | 0 | 0 | 0 | 0 | 0 | 0 | 0 | 0 | 0 | 0 | 0 | 0 | 0 | 0 | 0 | 0 | 0 | 0 | 0 | 0 | 0 | 0 | 0
Existing065 | MWH_FW | 0 | 0 | 0 | 0 | 0 | 0 | 0 | 0 | 0 | 0 | 0 | 0 | 0 | 0 | 0 | 0 | 0 | 0 | 0 | 0 | 0 | 0 | 0 | 0 | 0 | 0 | 0 | 0 | 0 | 0 | 0 | 0 | 0 | 0 | 0 | 0 | 0 | 0 | 0 | 0
Existing066 | NG_CC_HR06 | 0 | 0 | 0 | 0 | 0 | 0 | 0 | 0 | 0 | 0 | 0 | 0 | 0 | 0 | 0 | 0 | 0 | 0 | 0 | 0 | 0 | 0 | 0 | 0 | 0 | 0 | 0 | 0 | 0 | 0 | 0 | 0 | 0 | 0 | 0 | 0 | 0 | 0 | 0 | 0
Existing067 | NG_CC_HR07 | 0 | 0 | 0 | 0 | 0 | 0 | 0 | 0 | 0 | 0 | 0 | 0 | 0 | 0 | 0 | 0 | 0 | 0 | 0 | 0 | 0 | 0 | 0 | 0 | 0 | 0 | 0 | 0 | 0 | 0 | 0 | 0 | 0 | 0 | 0 | 0 | 0 | 0 | 0 | 0
Existing068 | NG_CC_HR08 | 0 | 0 | 0 | 0 | 0 | 0 | 0 | 0 | 0 | 0 | 0 | 0 | 0 | 0 | 0 | 0 | 0 | 0 | 0 | 0 | 0 | 0 | 0 | 0 | 0 | 0 | 0 | 0 | 0 | 0 | 0 | 0 | 0 | 0 | 0 | 0 | 0 | 0 | 0 | 0
Existing069 | NG_CC_HR09 | 0 | 0 | 0 | 0 | 0 | 0 | 0 | 0 | 0 | 0 | 0 | 0 | 0 | 0 | 0 | 0 | 0 | 0 | 0 | 0 | 0 | 0 | 0 | 0 | 0 | 0 | 0 | 0 | 0 | 0 | 0 | 0 | 0 | 0 | 0 | 0 | 0 | 0 | 0 | 0
Existing070 | NG_CC_HR10 | 0 | 0 | 0 | 0 | 0 | 0 | 0 | 0 | 0 | 0 | 0 | 0 | 0 | 0 | 0 | 0 | 0 | 0 | 0 | 0 | 0 | 0 | 0 | 0 | 0 | 0 | 0 | 0 | 0 | 0 | 0 | 0 | 0 | 0 | 0 | 0 | 0 | 0 | 0 | 0
Existing071 | NG_CC_HR11 | 0 | 0 | 0 | 0 | 0 | 0 | 0 | 0 | 0 | 0 | 0 | 0 | 0 | 0 | 0 | 0 | 0 | 0 | 0 | 0 | 0 | 0 | 0 | 0 | 0 | 0 | 0 | 0 | 0 | 0 | 0 | 0 | 0 | 0 | 0 | 0 | 0 | 0 | 0 | 0
Existing072 | NG_CC_HR12 | 0 | 0 | 0 | 0 | 0 | 0 | 0 | 0 | 0 | 0 | 0 | 0 | 0 | 0 | 0 | 0 | 0 | 0 | 0 | 0 | 0 | 0 | 0 | 0 | 0 | 0 | 0 | 0 | 0 | 0 | 0 | 0 | 0 | 0 | 0 | 0 | 0 | 0 | 0 | 0
Existing073 | NG_CC_HR13 | 0 | 0 | 0 | 0 | 0 | 0 | 0 | 0 | 0 | 0 | 0 | 0 | 0 | 0 | 0 | 0 | 0 | 0 | 0 | 0 | 0 | 0 | 0 | 0 | 0 | 0 | 0 | 0 | 0 | 0 | 0 | 0 | 0 | 0 | 0 | 0 | 0 | 0 | 0 | 0
Existing074 | NG_CC_HR14 | 0 | 0 | 0 | 0 | 0 | 0 | 0 | 0 | 0 | 0 | 0 | 0 | 0 | 0 | 0 | 0 | 0 | 0 | 0 | 0 | 0 | 0 | 0 | 0 | 0 | 0 | 0 | 0 | 0 | 0 | 0 | 0 | 0 | 0 | 0 | 0 | 0 | 0 | 0 | 0
Existing075 | NG_CC_HR15 | 0 | 0 | 0 | 0 | 0 | 0 | 0 | 0 | 0 | 0 | 0 | 0 | 0 | 0 | 0 | 0 | 0 | 0 | 0 | 0 | 0 | 0 | 0 | 0 | 0 | 0 | 0 | 0 | 0 | 0 | 0 | 0 | 0 | 0 | 0 | 0 | 0 | 0 | 0 | 0
Existing076 | NG_CE | 0 | 0 | 0 | 0 | 0 | 0 | 0 | 0 | 0 | 0 | 0 | 0 | 0 | 0 | 0 | 0 | 0 | 0 | 0 | 0 | 0 | 0 | 0 | 0 | 0 | 0 | 0 | 0 | 0 | 0 | 0 | 0 | 0 | 0 | 0 | 0 | 0 | 0 | 0 | 0
Existing077 | NG_FC_HR06 | 0 | 0 | 0 | 0 | 0 | 0 | 0 | 0 | 0 | 0 | 0 | 0 | 0 | 0 | 0 | 0 | 0 | 0 | 0 | 0 | 0 | 0 | 0 | 0 | 0 | 0 | 0 | 0 | 0 | 0 | 0 | 0 | 0 | 0 | 0 | 0 | 0 | 0 | 0 | 0
Existing078 | NG_FC_HR07 | 0 | 0 | 0 | 0 | 0 | 0 | 0 | 0 | 0 | 0 | 0 | 0 | 0 | 0 | 0 | 0 | 0 | 0 | 0 | 0 | 0 | 0 | 0 | 0 | 0 | 0 | 0 | 0 | 0 | 0 | 0 | 0 | 0 | 0 | 0 | 0 | 0 | 0 | 0 | 0
Existing079 | NG_FC_HR08 | 0 | 0 | 0 | 0 | 0 | 0 | 0 | 0 | 0 | 0 | 0 | 0 | 0 | 0 | 0 | 0 | 0 | 0 | 0 | 0 | 0 | 0 | 0 | 0 | 0 | 0 | 0 | 0 | 0 | 0 | 0 | 0 | 0 | 0 | 0 | 0 | 0 | 0 | 0 | 0
Existing080 | NG_FC_HR09 | 0 | 0 | 0 | 0 | 0 | 0 | 0 | 0 | 0 | 0 | 0 | 0 | 0 | 0 | 0 | 0 | 0 | 0 | 0 | 0 | 0 | 0 | 0 | 0 | 0 | 0 | 0 | 0 | 0 | 0 | 0 | 0 | 0 | 0 | 0 | 0 | 0 | 0 | 0 | 0
Existing081 | NG_FC_HR10 | 0 | 0 | 0 | 0 | 0 | 0 | 0 | 0 | 0 | 0 | 0 | 0 | 0 | 0 | 0 | 0 | 0 | 0 | 0 | 0 | 0 | 0 | 0 | 0 | 0 | 0 | 0 | 0 | 0 | 0 | 0 | 0 | 0 | 0 | 0 | 0 | 0 | 0 | 0 | 0
Existing082 | NG_FC_HR11 | 0 | 0 | 0 | 0 | 0 | 0 | 0 | 0 | 0 | 0 | 0 | 0 | 0 | 0 | 0 | 0 | 0 | 0 | 0 | 0 | 0 | 0 | 0 | 0 | 0 | 0 | 0 | 0 | 0 | 0 | 0 | 0 | 0 | 0 | 0 | 0 | 0 | 0 | 0 | 0
Existing083 | NG_FC_HR12 | 0 | 0 | 0 | 0 | 0 | 0 | 0 | 0 | 0 | 0 | 0 | 0 | 0 | 0 | 0 | 0 | 0 | 0 | 0 | 0 | 0 | 0 | 0 | 0 | 0 | 0 | 0 | 0 | 0 | 0 | 0 | 0 | 0 | 0 | 0 | 0 | 0 | 0 | 0 | 0
Existing084 | NG_FC_HR13 | 0 | 0 | 0 | 0 | 0 | 0 | 0 | 0 | 0 | 0 | 0 | 0 | 0 | 0 | 0 | 0 | 0 | 0 | 0 | 0 | 0 | 0 | 0 | 0 | 0 | 0 | 0 | 0 | 0 | 0 | 0 | 0 | 0 | 0 | 0 | 0 | 0 | 0 | 0 | 0
Existing085 | NG_GT_HR09 | 0 | 0 | 0 | 0 | 0 | 0 | 0 | 0 | 0 | 0 | 0 | 0 | 0 | 0 | 0 | 0 | 0 | 0 | 0 | 0 | 0 | 0 | 0 | 0 | 0 | 0 | 0 | 0 | 0 | 0 | 0 | 0 | 0 | 0 | 0 | 0 | 0 | 0 | 0 | 0
Existing086 | NG_GT_HR10 | 0 | 0 | 0 | 0 | 0 | 0 | 0 | 0 | 0 | 0 | 0 | 0 | 0 | 0 | 0 | 0 | 0 | 0 | 0 | 0 | 0 | 0 | 0 | 0 | 0 | 0 | 0 | 0 | 0 | 0 | 0 | 0 | 0 | 0 | 0 | 0 | 0 | 0 | 0 | 0
Existing087 | NG_GT_HR11 | 0 | 0 | 0 | 0 | 0 | 0 | 0 | 0 | 0 | 0 | 0 | 0 | 0 | 0 | 0 | 0 | 0 | 0 | 0 | 0 | 0 | 0 | 0 | 0 | 0 | 0 | 0 | 0 | 0 | 0 | 0 | 0 | 0 | 0 | 0 | 0 | 0 | 0 | 0 | 0
Existing088 | NG_GT_HR12 | 0 | 0 | 0 | 0 | 0 | 0 | 0 | 0 | 0 | 0 | 0 | 0 | 0 | 0 | 0 | 0 | 0 | 0 | 0 | 0 | 0 | 0 | 0 | 0 | 0 | 0 | 0 | 0 | 0 | 0 | 0 | 0 | 0 | 0 | 0 | 0 | 0 | 0 | 0 | 0
Existing089 | NG_GT_HR13 | 0 | 0 | 0 | 0 | 0 | 0 | 0 | 0 | 0 | 0 | 0 | 0 | 0 | 0 | 0 | 0 | 0 | 0 | 0 | 0 | 0 | 0 | 0 | 0 | 0 | 0 | 0 | 0 | 0 | 0 | 0 | 0 | 0 | 0 | 0 | 0 | 0 | 0 | 0 | 0
Existing090 | NG_GT_HR14 | 0 | 0 | 0 | 0 | 0 | 0 | 0 | 0 | 0 | 0 | 0 | 0 | 0 | 0 | 0 | 0 | 0 | 0 | 0 | 0 | 0 | 0 | 0 | 0 | 0 | 0 | 0 | 0 | 0 | 0 | 0 | 0 | 0 | 0 | 0 | 0 | 0 | 0 | 0 | 0
Existing091 | NG_GT_HR15 | 0 | 0 | 0 | 0 | 0 | 0 | 0 | 0 | 0 | 0 | 0 | 0 | 0 | 0 | 0 | 0 | 0 | 0 | 0 | 0 | 0 | 0 | 0 | 0 | 0 | 0 | 0 | 0 | 0 | 0 | 0 | 0 | 0 | 0 | 0 | 0 | 0 | 0 | 0 | 0
Existing092 | NG_GT_HR16 | 0 | 0 | 0 | 0 | 0 | 0 | 0 | 0 | 0 | 0 | 0 | 0 | 0 | 0 | 0 | 0 | 0 | 0 | 0 | 0 | 0 | 0 | 0 | 0 | 0 | 0 | 0 | 0 | 0 | 0 | 0 | 0 | 0 | 0 | 0 | 0 | 0 | 0 | 0 | 0
Existing093 | NG_GT_HR17 | 0 | 0 | 0 | 0 | 0 | 0 | 0 | 0 | 0 | 0 | 0 | 0 | 0 | 0 | 0 | 0 | 0 | 0 | 0 | 0 | 0 | 0 | 0 | 0 | 0 | 0 | 0 | 0 | 0 | 0 | 0 | 0 | 0 | 0 | 0 | 0 | 0 | 0 | 0 | 0
Existing094 | NG_GT_HR18 | 0 | 0 | 0 | 0 | 0 | 0 | 0 | 0 | 0 | 0 | 0 | 0 | 0 | 0 | 0 | 0 | 0 | 0 | 0 | 0 | 0 | 0 | 0 | 0 | 0 | 0 | 0 | 0 | 0 | 0 | 0 | 0 | 0 | 0 | 0 | 0 | 0 | 0 | 0 | 0
Existing095 | NG_IC_HR08 | 0 | 0 | 0 | 0 | 0 | 0 | 0 | 0 | 0 | 0 | 0 | 0 | 0 | 0 | 0 | 0 | 0 | 0 | 0 | 0 | 0 | 0 | 0 | 0 | 0 | 0 | 0 | 0 | 0 | 0 | 0 | 0 | 0 | 0 | 0 | 0 | 0 | 0 | 0 | 0
Existing096 | NG_IC_HR09 | 0 | 0 | 0 | 0 | 0 | 0 | 0 | 0 | 0 | 0 | 0 | 0 | 0 | 0 | 0 | 0 | 0 | 0 | 0 | 0 | 0 | 0 | 0 | 0 | 0 | 0 | 0 | 0 | 0 | 0 | 0 | 0 | 0 | 0 | 0 | 0 | 0 | 0 | 0 | 0
Existing097 | NG_IC_HR10 | 0 | 0 | 0 | 0 | 0 | 0 | 0 | 0 | 0 | 0 | 0 | 0 | 0 | 0 | 0 | 0 | 0 | 0 | 0 | 0 | 0 | 0 | 0 | 0 | 0 | 0 | 0 | 0 | 0 | 0 | 0 | 0 | 0 | 0 | 0 | 0 | 0 | 0 | 0 | 0
Existing098 | NG_IC_HR11 | 0 | 0 | 0 | 0 | 0 | 0 | 0 | 0 | 0 | 0 | 0 | 0 | 0 | 0 | 0 | 0 | 0 | 0 | 0 | 0 | 0 | 0 | 0 | 0 | 0 | 0 | 0 | 0 | 0 | 0 | 0 | 0 | 0 | 0 | 0 | 0 | 0 | 0 | 0 | 0
Existing099 | NG_IC_HR12 | 0 | 0 | 0 | 0 | 0 | 0 | 0 | 0 | 0 | 0 | 0 | 0 | 0 | 0 | 0 | 0 | 0 | 0 | 0 | 0 | 0 | 0 | 0 | 0 | 0 | 0 | 0 | 0 | 0 | 0 | 0 | 0 | 0 | 0 | 0 | 0 | 0 | 0 | 0 | 0
Existing100 | NG_IC_HR13 | 0 | 0 | 0 | 0 | 0 | 0 | 0 | 0 | 0 | 0 | 0 | 0 | 0 | 0 | 0 | 0 | 0 | 0 | 0 | 0 | 0 | 0 | 0 | 0 | 0 | 0 | 0 | 0 | 0 | 0 | 0 | 0 | 0 | 0 | 0 | 0 | 0 | 0 | 0 | 0
Existing101 | NG_IC_HR14 | 0 | 0 | 0 | 0 | 0 | 0 | 0 | 0 | 0 | 0 | 0 | 0 | 0 | 0 | 0 | 0 | 0 | 0 | 0 | 0 | 0 | 0 | 0 | 0 | 0 | 0 | 0 | 0 | 0 | 0 | 0 | 0 | 0 | 0 | 0 | 0 | 0 | 0 | 0 | 0
Existing102 | NG_IC_HR15 | 0 | 0 | 0 | 0 | 0 | 0 | 0 | 0 | 0 | 0 | 0 | 0 | 0 | 0 | 0 | 0 | 0 | 0 | 0 | 0 | 0 | 0 | 0 | 0 | 0 | 0 | 0 | 0 | 0 | 0 | 0 | 0 | 0 | 0 | 0 | 0 | 0 | 0 | 0 | 0
Existing103 | NG_IC_HR16 | 0 | 0 | 0 | 0 | 0 | 0 | 0 | 0 | 0 | 0 | 0 | 0 | 0 | 0 | 0 | 0 | 0 | 0 | 0 | 0 | 0 | 0 | 0 | 0 | 0 | 0 | 0 | 0 | 0 | 0 | 0 | 0 | 0 | 0 | 0 | 0 | 0 | 0 | 0 | 0
Existing104 | NG_IC_HR17 | 0 | 0 | 0 | 0 | 0 | 0 | 0 | 0 | 0 | 0 | 0 | 0 | 0 | 0 | 0 | 0 | 0 | 0 | 0 | 0 | 0 | 0 | 0 | 0 | 0 | 0 | 0 | 0 | 0 | 0 | 0 | 0 | 0 | 0 | 0 | 0 | 0 | 0 | 0 | 0
Existing105 | NG_ST_HR10 | 0 | 0 | 0 | 0 | 0 | 0 | 0 | 0 | 0 | 0 | 0 | 0 | 0 | 0 | 0 | 0 | 0 | 0 | 0 | 0 | 0 | 0 | 0 | 0 | 0 | 0 | 0 | 0 | 0 | 0 | 0 | 0 | 0 | 0 | 0 | 0 | 0 | 0 | 0 | 0
Existing106 | NG_ST_HR11 | 0 | 0 | 0 | 0 | 0 | 0 | 0 | 0 | 0 | 0 | 0 | 0 | 0 | 0 | 0 | 0 | 0 | 0 | 0 | 0 | 0 | 0 | 0 | 0 | 0 | 0 | 0 | 0 | 0 | 0 | 0 | 0 | 0 | 0 | 0 | 0 | 0 | 0 | 0 | 0
Existing107 | NG_ST_HR12 | 0 | 0 | 0 | 0 | 0 | 0 | 0 | 0 | 0 | 0 | 0 | 0 | 0 | 0 | 0 | 0 | 0 | 0 | 0 | 0 | 0 | 0 | 0 | 0 | 0 | 0 | 0 | 0 | 0 | 0 | 0 | 0 | 0 | 0 | 0 | 0 | 0 | 0 | 0 | 0
Existing108 | NG_ST_HR13 | 0 | 0 | 0 | 0 | 0 | 0 | 0 | 0 | 0 | 0 | 0 | 0 | 0 | 0 | 0 | 0 | 0 | 0 | 0 | 0 | 0 | 0 | 0 | 0 | 0 | 0 | 0 | 0 | 0 | 0 | 0 | 0 | 0 | 0 | 0 | 0 | 0 | 0 | 0 | 0
Existing109 | NG_ST_HR14 | 0 | 0 | 0 | 0 | 0 | 0 | 0 | 0 | 0 | 0 | 0 | 0 | 0 | 0 | 0 | 0 | 0 | 0 | 0 | 0 | 0 | 0 | 0 | 0 | 0 | 0 | 0 | 0 | 0 | 0 | 0 | 0 | 0 | 0 | 0 | 0 | 0 | 0 | 0 | 0
Existing110 | NG_ST_HR15 | 0 | 0 | 0 | 0 | 0 | 0 | 0 | 0 | 0 | 0 | 0 | 0 | 0 | 0 | 0 | 0 | 0 | 0 | 0 | 0 | 0 | 0 | 0 | 0 | 0 | 0 | 0 | 0 | 0 | 0 | 0 | 0 | 0 | 0 | 0 | 0 | 0 | 0 | 0 | 0
Existing111 | NG_ST_HR16 | 0 | 0 | 0 | 0 | 0 | 0 | 0 | 0 | 0 | 0 | 0 | 0 | 0 | 0 | 0 | 0 | 0 | 0 | 0 | 0 | 0 | 0 | 0 | 0 | 0 | 0 | 0 | 0 | 0 | 0 | 0 | 0 | 0 | 0 | 0 | 0 | 0 | 0 | 0 | 0
Existing112 | NG_ST_HR17 | 0 | 0 | 0 | 0 | 0 | 0 | 0 | 0 | 0 | 0 | 0 | 0 | 0 | 0 | 0 | 0 | 0 | 0 | 0 | 0 | 0 | 0 | 0 | 0 | 0 | 0 | 0 | 0 | 0 | 0 | 0 | 0 | 0 | 0 | 0 | 0 | 0 | 0 | 0 | 0
Existing113 | NG_ST_HR18 | 0 | 0 | 0 | 0 | 0 | 0 | 0 | 0 | 0 | 0 | 0 | 0 | 0 | 0 | 0 | 0 | 0 | 0 | 0 | 0 | 0 | 0 | 0 | 0 | 0 | 0 | 0 | 0 | 0 | 0 | 0 | 0 | 0 | 0 | 0 | 0 | 0 | 0 | 0 | 0
Existing114 | NG_ST_HR19 | 0 | 0 | 0 | 0 | 0 | 0 | 0 | 0 | 0 | 0 | 0 | 0 | 0 | 0 | 0 | 0 | 0 | 0 | 0 | 0 | 0 | 0 | 0 | 0 | 0 | 0 | 0 | 0 | 0 | 0 | 0 | 0 | 0 | 0 | 0 | 0 | 0 | 0 | 0 | 0
Existing115 | NUC_ST_multi | 0 | 0 | 0 | 0 | 0 | 0 | 0 | 0 | 0 | 0 | 0 | 0 | 0 | 0 | 0 | 0 | 0 | 0 | 0 | 0 | 0 | 0 | 0 | 0 | 0 | 0 | 0 | 0 | 0 | 0 | 0 | 0 | 0 | 0 | 0 | 0 | 0 | 0 | 0 | 0
Existing116 | NUC_ST_multiLF | 0 | 0 | 0 | 0 | 0 | 0 | 0 | 0 | 0 | 0 | 0 | 0 | 0 | 0 | 0 | 0 | 0 | 0 | 0 | 0 | 0 | 0 | 0 | 0 | 0 | 0 | 0 | 0 | 0 | 0 | 0 | 0 | 0 | 0 | 0 | 0 | 0 | 0 | 0 | 0
Existing117 | NUC_ST_single | 0 | 0 | 0 | 0 | 0 | 0 | 0 | 0 | 0 | 0 | 0 | 0 | 0 | 0 | 0 | 0 | 0 | 0 | 0 | 0 | 0 | 0 | 0 | 0 | 0 | 0 | 0 | 0 | 0 | 0 | 0 | 0 | 0 | 0 | 0 | 0 | 0 | 0 | 0 | 0
Existing118 | NUC_ST_singleLF | 0 | 0 | 0 | 0 | 0 | 0 | 0 | 0 | 0 | 0 | 0 | 0 | 0 | 0 | 0 | 0 | 0 | 0 | 0 | 0 | 0 | 0 | 0 | 0 | 0 | 0 | 0 | 0 | 0 | 0 | 0 | 0 | 0 | 0 | 0 | 0 | 0 | 0 | 0 | 0
Existing119 | OBG_FC | 0 | 0 | 0 | 0 | 0 | 0 | 0 | 0 | 0 | 0 | 0 | 0 | 0 | 0 | 0 | 0 | 0 | 0 | 0 | 0 | 0 | 0 | 0 | 0 | 0 | 0 | 0 | 0 | 0 | 0 | 0 | 0 | 0 | 0 | 0 | 0 | 0 | 0 | 0 | 0
Existing120 | OBG_GT | 0 | 0 | 0 | 0 | 0 | 0 | 0 | 0 | 0 | 0 | 0 | 0 | 0 | 0 | 0 | 0 | 0 | 0 | 0 | 0 | 0 | 0 | 0 | 0 | 0 | 0 | 0 | 0 | 0 | 0 | 0 | 0 | 0 | 0 | 0 | 0 | 0 | 0 | 0 | 0
Existing121 | OBG_IC | 0 | 0 | 0 | 0 | 0 | 0 | 0 | 0 | 0 | 0 | 0 | 0 | 0 | 0 | 0 | 0 | 0 | 0 | 0 | 0 | 0 | 0 | 0 | 0 | 0 | 0 | 0 | 0 | 0 | 0 | 0 | 0 | 0 | 0 | 0 | 0 | 0 | 0 | 0 | 0
Existing122 | OBL_IC | 0 | 0 | 0 | 0 | 0 | 0 | 0 | 0 | 0 | 0 | 0 | 0 | 0 | 0 | 0 | 0 | 0 | 0 | 0 | 0 | 0 | 0 | 0 | 0 | 0 | 0 | 0 | 0 | 0 | 0 | 0 | 0 | 0 | 0 | 0 | 0 | 0 | 0 | 0 | 0
Existing123 | OG_GT | 0 | 0 | 0 | 0 | 0 | 0 | 0 | 0 | 0 | 0 | 0 | 0 | 0 | 0 | 0 | 0 | 0 | 0 | 0 | 0 | 0 | 0 | 0 | 0 | 0 | 0 | 0 | 0 | 0 | 0 | 0 | 0 | 0 | 0 | 0 | 0 | 0 | 0 | 0 | 0
Existing124 | OG_IC | 0 | 0 | 0 | 0 | 0 | 0 | 0 | 0 | 0 | 0 | 0 | 0 | 0 | 0 | 0 | 0 | 0 | 0 | 0 | 0 | 0 | 0 | 0 | 0 | 0 | 0 | 0 | 0 | 0 | 0 | 0 | 0 | 0 | 0 | 0 | 0 | 0 | 0 | 0 | 0
Existing125 | OG_ST | 0 | 0 | 0 | 0 | 0 | 0 | 0 | 0 | 0 | 0 | 0 | 0 | 0 | 0 | 0 | 0 | 0 | 0 | 0 | 0 | 0 | 0 | 0 | 0 | 0 | 0 | 0 | 0 | 0 | 0 | 0 | 0 | 0 | 0 | 0 | 0 | 0 | 0 | 0 | 0
Existing126 | PC_ST | 0 | 0 | 0 | 0 | 0 | 0 | 0 | 0 | 0 | 0 | 0 | 0 | 0 | 0 | 0 | 0 | 0 | 0 | 0 | 0 | 0 | 0 | 0 | 0 | 0 | 0 | 0 | 0 | 0 | 0 | 0 | 0 | 0 | 0 | 0 | 0 | 0 | 0 | 0 | 0
Existing127 | PUR_ST | 0 | 0 | 0 | 0 | 0 | 0 | 0 | 0 | 0 | 0 | 0 | 0 | 0 | 0 | 0 | 0 | 0 | 0 | 0 | 0 | 0 | 0 | 0 | 0 | 0 | 0 | 0 | 0 | 0 | 0 | 0 | 0 | 0 | 0 | 0 | 0 | 0 | 0 | 0 | 0
Existing128 | RFO_ST | 0 | 0 | 0 | 0 | 0 | 0 | 0 | 0 | 0 | 0 | 0 | 0 | 0 | 0 | 0 | 0 | 0 | 0 | 0 | 0 | 0 | 0 | 0 | 0 | 0 | 0 | 0 | 0 | 0 | 0 | 0 | 0 | 0 | 0 | 0 | 0 | 0 | 0 | 0 | 0
Existing129 | SGC_CC | 0 | 0 | 0 | 0 | 0 | 0 | 0 | 0 | 0 | 0 | 0 | 0 | 0 | 0 | 0 | 0 | 0 | 0 | 0 | 0 | 0 | 0 | 0 | 0 | 0 | 0 | 0 | 0 | 0 | 0 | 0 | 0 | 0 | 0 | 0 | 0 | 0 | 0 | 0 | 0
Existing130 | SUB_ST_HR09 | 0 | 0 | 0 | 0 | 0 | 0 | 0 | 0 | 0 | 0 | 0 | 0 | 0 | 0 | 0 | 0 | 0 | 0 | 0 | 0 | 0 | 0 | 0 | 0 | 0 | 0 | 0 | 0 | 0 | 0 | 0 | 0 | 0 | 0 | 0 | 0 | 0 | 0 | 0 | 0
Existing131 | SUB_ST_HR10 | 0 | 0 | 0 | 0 | 0 | 0 | 0 | 0 | 0 | 0 | 0 | 0 | 0 | 0 | 0 | 0 | 0 | 0 | 0 | 0 | 0 | 0 | 0 | 0 | 0 | 0 | 0 | 0 | 0 | 0 | 0 | 0 | 0 | 0 | 0 | 0 | 0 | 0 | 0 | 0
Existing132 | SUB_ST_HR11 | 0 | 0 | 0 | 0 | 0 | 0 | 0 | 0 | 0 | 0 | 0 | 0 | 0 | 0 | 0 | 0 | 0 | 0 | 0 | 0 | 0 | 0 | 0 | 0 | 0 | 0 | 0 | 0 | 0 | 0 | 0 | 0 | 0 | 0 | 0 | 0 | 0 | 0 | 0 | 0
Existing133 | SUB_ST_HR12 | 0 | 0 | 0 | 0 | 0 | 0 | 0 | 0 | 0 | 0 | 0 | 0 | 0 | 0 | 0 | 0 | 0 | 0 | 0 | 0 | 0 | 0 | 0 | 0 | 0 | 0 | 0 | 0 | 0 | 0 | 0 | 0 | 0 | 0 | 0 | 0 | 0 | 0 | 0 | 0
Existing134 | SUB_ST_HR13 | 0 | 0 | 0 | 0 | 0 | 0 | 0 | 0 | 0 | 0 | 0 | 0 | 0 | 0 | 0 | 0 | 0 | 0 | 0 | 0 | 0 | 0 | 0 | 0 | 0 | 0 | 0 | 0 | 0 | 0 | 0 | 0 | 0 | 0 | 0 | 0 | 0 | 0 | 0 | 0
Existing135 | SUB_ST_HR14 | 0 | 0 | 0 | 0 | 0 | 0 | 0 | 0 | 0 | 0 | 0 | 0 | 0 | 0 | 0 | 0 | 0 | 0 | 0 | 0 | 0 | 0 | 0 | 0 | 0 | 0 | 0 | 0 | 0 | 0 | 0 | 0 | 0 | 0 | 0 | 0 | 0 | 0 | 0 | 0
Existing136 | SUB_ST_HR15 | 0 | 0 | 0 | 0 | 0 | 0 | 0 | 0 | 0 | 0 | 0 | 0 | 0 | 0 | 0 | 0 | 0 | 0 | 0 | 0 | 0 | 0 | 0 | 0 | 0 | 0 | 0 | 0 | 0 | 0 | 0 | 0 | 0 | 0 | 0 | 0 | 0 | 0 | 0 | 0
Existing137 | SUB_ST_HR16 | 0 | 0 | 0 | 0 | 0 | 0 | 0 | 0 | 0 | 0 | 0 | 0 | 0 | 0 | 0 | 0 | 0 | 0 | 0 | 0 | 0 | 0 | 0 | 0 | 0 | 0 | 0 | 0 | 0 | 0 | 0 | 0 | 0 | 0 | 0 | 0 | 0 | 0 | 0 | 0
Existing138 | SUN_CP | 0 | 0 | 0 | 0 | 0 | 0 | 0 | 0 | 0 | 0 | 0 | 0 | 0 | 0 | 0 | 0 | 0 | 0 | 0 | 0 | 0 | 0 | 0 | 0 | 0 | 0 | 0 | 0 | 0 | 0 | 0 | 0 | 0 | 0 | 0 | 0 | 0 | 0 | 0 | 0
Existing139 | SUN_OT | 0 | 0 | 0 | 0 | 0 | 0 | 0 | 0 | 0 | 0 | 0 | 0 | 0 | 0 | 0 | 0 | 0 | 0 | 0 | 0 | 0 | 0 | 0 | 0 | 0 | 0 | 0 | 0 | 0 | 0 | 0 | 0 | 0 | 0 | 0 | 0 | 0 | 0 | 0 | 0
Existing140 | SUN_PV | 0 | 0 | 0 | 0 | 0 | 0 | 0 | 0 | 0 | 0 | 0 | 0 | 0 | 0 | 0 | 0 | 0 | 0 | 0 | 0 | 0 | 0 | 0 | 0 | 0 | 0 | 0 | 0 | 0 | 0 | 0 | 0 | 0 | 0 | 0 | 0 | 0 | 0 | 0 | 0
Existing141 | SUN_ST | 0 | 0 | 0 | 0 | 0 | 0 | 0 | 0 | 0 | 0 | 0 | 0 | 0 | 0 | 0 | 0 | 0 | 0 | 0 | 0 | 0 | 0 | 0 | 0 | 0 | 0 | 0 | 0 | 0 | 0 | 0 | 0 | 0 | 0 | 0 | 0 | 0 | 0 | 0 | 0
Existing142 | WAT_HY_reservoir | 0 | 0 | 0 | 0 | 0 | 0 | 0 | 0 | 0 | 0 | 0 | 0 | 0 | 0 | 0 | 0 | 0 | 0 | 0 | 0 | 0 | 0 | 0 | 0 | 0 | 0 | 0 | 0 | 0 | 0 | 0 | 0 | 0 | 0 | 0 | 0 | 0 | 0 | 0 | 0
Existing143 | WAT_HY_ROR | 0 | 0 | 0 | 0 | 0 | 0 | 0 | 0 | 0 | 0 | 0 | 0 | 0 | 0 | 0 | 0 | 0 | 0 | 0 | 0 | 0 | 0 | 0 | 0 | 0 | 0 | 0 | 0 | 0 | 0 | 0 | 0 | 0 | 0 | 0 | 0 | 0 | 0 | 0 | 0
Existing144 | WAT_PS_open | 0 | 0 | 0 | 0 | 0 | 0 | 0 | 0 | 0 | 0 | 0 | 0 | 0 | 0 | 0 | 0 | 0 | 0 | 0 | 0 | 0 | 0 | 0 | 0 | 0 | 0 | 0 | 0 | 0 | 0 | 0 | 0 | 0 | 0 | 0 | 0 | 0 | 0 | 0 | 0
Existing145 | WC_ST | 0 | 0 | 0 | 0 | 0 | 0 | 0 | 0 | 0 | 0 | 0 | 0 | 0 | 0 | 0 | 0 | 0 | 0 | 0 | 0 | 0 | 0 | 0 | 0 | 0 | 0 | 0 | 0 | 0 | 0 | 0 | 0 | 0 | 0 | 0 | 0 | 0 | 0 | 0 | 0
Existing146 | WDS_OT | 0 | 0 | 0 | 0 | 0 | 0 | 0 | 0 | 0 | 0 | 0 | 0 | 0 | 0 | 0 | 0 | 0 | 0 | 0 | 0 | 0 | 0 | 0 | 0 | 0 | 0 | 0 | 0 | 0 | 0 | 0 | 0 | 0 | 0 | 0 | 0 | 0 | 0 | 0 | 0
Existing147 | WDS_ST | 0 | 0 | 0 | 0 | 0 | 0 | 0 | 0 | 0 | 0 | 0 | 0 | 0 | 0 | 0 | 0 | 0 | 0 | 0 | 0 | 0 | 0 | 0 | 0 | 0 | 0 | 0 | 0 | 0 | 0 | 0 | 0 | 0 | 0 | 0 | 0 | 0 | 0 | 0 | 0
Existing148 | WH_OT | 0 | 0 | 0 | 0 | 0 | 0 | 0 | 0 | 0 | 0 | 0 | 0 | 0 | 0 | 0 | 0 | 0 | 0 | 0 | 0 | 0 | 0 | 0 | 0 | 0 | 0 | 0 | 0 | 0 | 0 | 0 | 0 | 0 | 0 | 0 | 0 | 0 | 0 | 0 | 0
Existing149 | WH_ST | 0 | 0 | 0 | 0 | 0 | 0 | 0 | 0 | 0 | 0 | 0 | 0 | 0 | 0 | 0 | 0 | 0 | 0 | 0 | 0 | 0 | 0 | 0 | 0 | 0 | 0 | 0 | 0 | 0 | 0 | 0 | 0 | 0 | 0 | 0 | 0 | 0 | 0 | 0 | 0
Existing150 | WND_WS | 0 | 0 | 0 | 0 | 0 | 0 | 0 | 0 | 0 | 0 | 0 | 0 | 0 | 0 | 0 | 0 | 0 | 0 | 0 | 0 | 0 | 0 | 0 | 0 | 0 | 0 | 0 | 0 | 0 | 0 | 0 | 0 | 0 | 0 | 0 | 0 | 0 | 0 | 0 | 0
Existing151 | WND_WT | 0 | 0 | 0 | 0 | 0 | 0 | 0 | 0 | 0 | 0 | 0 | 0 | 0 | 0 | 0 | 0 | 0 | 0 | 0 | 0 | 0 | 0 | 0 | 0 | 0 | 0 | 0 | 0 | 0 | 0 | 0 | 0 | 0 | 0 | 0 | 0 | 0 | 0 | 0 | 0
Existing152 | WO_CC | 0 | 0 | 0 | 0 | 0 | 0 | 0 | 0 | 0 | 0 | 0 | 0 | 0 | 0 | 0 | 0 | 0 | 0 | 0 | 0 | 0 | 0 | 0 | 0 | 0 | 0 | 0 | 0 | 0 | 0 | 0 | 0 | 0 | 0 | 0 | 0 | 0 | 0 | 0 | 0
Existing153 | WO_GT | 0 | 0 | 0 | 0 | 0 | 0 | 0 | 0 | 0 | 0 | 0 | 0 | 0 | 0 | 0 | 0 | 0 | 0 | 0 | 0 | 0 | 0 | 0 | 0 | 0 | 0 | 0 | 0 | 0 | 0 | 0 | 0 | 0 | 0 | 0 | 0 | 0 | 0 | 0 | 0

## PTC
Tech_ID | UNITGROUP | 2021 | 2022 | 2023 | 2024 | 2025 | 2026 | 2027 | 2028 | 2029 | 2030 | 2031 | 2032 | 2033 | 2034 | 2035 | 2036 | 2037 | 2038 | 2039 | 2040 | 2041 | 2042 | 2043 | 2044 | 2045 | 2046 | 2047 | 2048 | 2049 | 2050 | 2051 | 2052 | 2053 | 2054 | 2055 | 2056 | 2057 | 2058 | 2059 | 2060
New001 | new_NG_CC_CCS_HR07 | 0 | 0 | 0 | 0 | 0 | 0 | 0 | 0 | 0 | 0 | 0 | 0 | 0 | 0 | 0 | 0 | 0 | 0 | 0 | 0 | 0 | 0 | 0 | 0 | 0 | 0 | 0 | 0 | 0 | 0 | 0 | 0 | 0 | 0 | 0 | 0 | 0 | 0 | 0 | 0
New002 | new_NG_CC_HR06 | 0 | 0 | 0 | 0 | 0 | 0 | 0 | 0 | 0 | 0 | 0 | 0 | 0 | 0 | 0 | 0 | 0 | 0 | 0 | 0 | 0 | 0 | 0 | 0 | 0 | 0 | 0 | 0 | 0 | 0 | 0 | 0 | 0 | 0 | 0 | 0 | 0 | 0 | 0 | 0
New003 | new_NG_GT_HR10 | 0 | 0 | 0 | 0 | 0 | 0 | 0 | 0 | 0 | 0 | 0 | 0 | 0 | 0 | 0 | 0 | 0 | 0 | 0 | 0 | 0 | 0 | 0 | 0 | 0 | 0 | 0 | 0 | 0 | 0 | 0 | 0 | 0 | 0 | 0 | 0 | 0 | 0 | 0 | 0
New004 | new_NUC_ST_large | 0 | 0 | 0 | 0 | 0 | 0 | 0 | 0 | 0 | 0 | 0 | 0 | 0 | 0 | 0 | 0 | 0 | 0 | 0 | 0 | 0 | 0 | 0 | 0 | 0 | 0 | 0 | 0 | 0 | 0 | 0 | 0 | 0 | 0 | 0 | 0 | 0 | 0 | 0 | 0
New005 | new_SUN_PV | 0 | 0 | 0 | 0 | 0 | 0 | 0 | 0 | 0 | 0 | 0 | 0 | 0 | 0 | 0 | 0 | 0 | 0 | 0 | 0 | 0 | 0 | 0 | 0 | 0 | 0 | 0 | 0 | 0 | 0 | 0 | 0 | 0 | 0 | 0 | 0 | 0 | 0 | 0 | 0
New006 | new_WND_WT | 0 | 0 | 0 | 0 | 0 | 0 | 0 | 0 | 0 | 0 | 0 | 0 | 0 | 0 | 0 | 0 | 0 | 0 | 0 | 0 | 0 | 0 | 0 | 0 | 0 | 0 | 0 | 0 | 0 | 0 | 0 | 0 | 0 | 0 | 0 | 0 | 0 | 0 | 0 | 0
New007 | new_WND_WS | 0 | 0 | 0 | 0 | 0 | 0 | 0 | 0 | 0 | 0 | 0 | 0 | 0 | 0 | 0 | 0 | 0 | 0 | 0 | 0 | 0 | 0 | 0 | 0 | 0 | 0 | 0 | 0 | 0 | 0 | 0 | 0 | 0 | 0 | 0 | 0 | 0 | 0 | 0 | 0
New008 | new_MWH_CE_A-CAES_100MW_10H | 0 | 0 | 0 | 0 | 0 | 0 | 0 | 0 | 0 | 0 | 0 | 0 | 0 | 0 | 0 | 0 | 0 | 0 | 0 | 0 | 0 | 0 | 0 | 0 | 0 | 0 | 0 | 0 | 0 | 0 | 0 | 0 | 0 | 0 | 0 | 0 | 0 | 0 | 0 | 0
New009 | new_MWH_CE_A-CAES_100MW_24H | 0 | 0 | 0 | 0 | 0 | 0 | 0 | 0 | 0 | 0 | 0 | 0 | 0 | 0 | 0 | 0 | 0 | 0 | 0 | 0 | 0 | 0 | 0 | 0 | 0 | 0 | 0 | 0 | 0 | 0 | 0 | 0 | 0 | 0 | 0 | 0 | 0 | 0 | 0 | 0
New010 | new_MWH_CE_A-CAES_100MW_100H | 0 | 0 | 0 | 0 | 0 | 0 | 0 | 0 | 0 | 0 | 0 | 0 | 0 | 0 | 0 | 0 | 0 | 0 | 0 | 0 | 0 | 0 | 0 | 0 | 0 | 0 | 0 | 0 | 0 | 0 | 0 | 0 | 0 | 0 | 0 | 0 | 0 | 0 | 0 | 0
New011 | new_MWH_ES_HESS_100MW_10H | 0 | 0 | 0 | 0 | 0 | 0 | 0 | 0 | 0 | 0 | 0 | 0 | 0 | 0 | 0 | 0 | 0 | 0 | 0 | 0 | 0 | 0 | 0 | 0 | 0 | 0 | 0 | 0 | 0 | 0 | 0 | 0 | 0 | 0 | 0 | 0 | 0 | 0 | 0 | 0
New012 | new_MWH_ES_HESS_100MW_24H | 0 | 0 | 0 | 0 | 0 | 0 | 0 | 0 | 0 | 0 | 0 | 0 | 0 | 0 | 0 | 0 | 0 | 0 | 0 | 0 | 0 | 0 | 0 | 0 | 0 | 0 | 0 | 0 | 0 | 0 | 0 | 0 | 0 | 0 | 0 | 0 | 0 | 0 | 0 | 0
New013 | new_MWH_ES_HESS_100MW_100H | 0 | 0 | 0 | 0 | 0 | 0 | 0 | 0 | 0 | 0 | 0 | 0 | 0 | 0 | 0 | 0 | 0 | 0 | 0 | 0 | 0 | 0 | 0 | 0 | 0 | 0 | 0 | 0 | 0 | 0 | 0 | 0 | 0 | 0 | 0 | 0 | 0 | 0 | 0 | 0
New014 | new_WAT_PS_open_1000MW_10H | 0 | 0 | 0 | 0 | 0 | 0 | 0 | 0 | 0 | 0 | 0 | 0 | 0 | 0 | 0 | 0 | 0 | 0 | 0 | 0 | 0 | 0 | 0 | 0 | 0 | 0 | 0 | 0 | 0 | 0 | 0 | 0 | 0 | 0 | 0 | 0 | 0 | 0 | 0 | 0
New015 | new_WAT_PS_open_1000MW_24H | 0 | 0 | 0 | 0 | 0 | 0 | 0 | 0 | 0 | 0 | 0 | 0 | 0 | 0 | 0 | 0 | 0 | 0 | 0 | 0 | 0 | 0 | 0 | 0 | 0 | 0 | 0 | 0 | 0 | 0 | 0 | 0 | 0 | 0 | 0 | 0 | 0 | 0 | 0 | 0
New016 | new_WAT_PS_open_1000MW_100H | 0 | 0 | 0 | 0 | 0 | 0 | 0 | 0 | 0 | 0 | 0 | 0 | 0 | 0 | 0 | 0 | 0 | 0 | 0 | 0 | 0 | 0 | 0 | 0 | 0 | 0 | 0 | 0 | 0 | 0 | 0 | 0 | 0 | 0 | 0 | 0 | 0 | 0 | 0 | 0
New017 | new_MWH_ES_TESS_100MW_10H | 0 | 0 | 0 | 0 | 0 | 0 | 0 | 0 | 0 | 0 | 0 | 0 | 0 | 0 | 0 | 0 | 0 | 0 | 0 | 0 | 0 | 0 | 0 | 0 | 0 | 0 | 0 | 0 | 0 | 0 | 0 | 0 | 0 | 0 | 0 | 0 | 0 | 0 | 0 | 0
New018 | new_MWH_ES_TESS_100MW_24H | 0 | 0 | 0 | 0 | 0 | 0 | 0 | 0 | 0 | 0 | 0 | 0 | 0 | 0 | 0 | 0 | 0 | 0 | 0 | 0 | 0 | 0 | 0 | 0 | 0 | 0 | 0 | 0 | 0 | 0 | 0 | 0 | 0 | 0 | 0 | 0 | 0 | 0 | 0 | 0
New019 | new_MWH_ES_TESS_100MW_100H | 0 | 0 | 0 | 0 | 0 | 0 | 0 | 0 | 0 | 0 | 0 | 0 | 0 | 0 | 0 | 0 | 0 | 0 | 0 | 0 | 0 | 0 | 0 | 0 | 0 | 0 | 0 | 0 | 0 | 0 | 0 | 0 | 0 | 0 | 0 | 0 | 0 | 0 | 0 | 0
New020 | new_MWH_BA_LFP_100MW_2H | 0 | 0 | 0 | 0 | 0 | 0 | 0 | 0 | 0 | 0 | 0 | 0 | 0 | 0 | 0 | 0 | 0 | 0 | 0 | 0 | 0 | 0 | 0 | 0 | 0 | 0 | 0 | 0 | 0 | 0 | 0 | 0 | 0 | 0 | 0 | 0 | 0 | 0 | 0 | 0
New021 | new_MWH_BA_LFP_100MW_4H | 0 | 0 | 0 | 0 | 0 | 0 | 0 | 0 | 0 | 0 | 0 | 0 | 0 | 0 | 0 | 0 | 0 | 0 | 0 | 0 | 0 | 0 | 0 | 0 | 0 | 0 | 0 | 0 | 0 | 0 | 0 | 0 | 0 | 0 | 0 | 0 | 0 | 0 | 0 | 0
New022 | new_MWH_BA_LFP_100MW_8H | 0 | 0 | 0 | 0 | 0 | 0 | 0 | 0 | 0 | 0 | 0 | 0 | 0 | 0 | 0 | 0 | 0 | 0 | 0 | 0 | 0 | 0 | 0 | 0 | 0 | 0 | 0 | 0 | 0 | 0 | 0 | 0 | 0 | 0 | 0 | 0 | 0 | 0 | 0 | 0
New023 | new_MWH_BA_LFP_100MW_10H | 0 | 0 | 0 | 0 | 0 | 0 | 0 | 0 | 0 | 0 | 0 | 0 | 0 | 0 | 0 | 0 | 0 | 0 | 0 | 0 | 0 | 0 | 0 | 0 | 0 | 0 | 0 | 0 | 0 | 0 | 0 | 0 | 0 | 0 | 0 | 0 | 0 | 0 | 0 | 0
New024 | new_MWH_BA_LFP_100MW_24H | 0 | 0 | 0 | 0 | 0 | 0 | 0 | 0 | 0 | 0 | 0 | 0 | 0 | 0 | 0 | 0 | 0 | 0 | 0 | 0 | 0 | 0 | 0 | 0 | 0 | 0 | 0 | 0 | 0 | 0 | 0 | 0 | 0 | 0 | 0 | 0 | 0 | 0 | 0 | 0
New025 | new_MWH_BA_LFP_100MW_100H | 0 | 0 | 0 | 0 | 0 | 0 | 0 | 0 | 0 | 0 | 0 | 0 | 0 | 0 | 0 | 0 | 0 | 0 | 0 | 0 | 0 | 0 | 0 | 0 | 0 | 0 | 0 | 0 | 0 | 0 | 0 | 0 | 0 | 0 | 0 | 0 | 0 | 0 | 0 | 0
Existing001 | AB_ST | 0 | 0 | 0 | 0 | 0 | 0 | 0 | 0 | 0 | 0 | 0 | 0 | 0 | 0 | 0 | 0 | 0 | 0 | 0 | 0 | 0 | 0 | 0 | 0 | 0 | 0 | 0 | 0 | 0 | 0 | 0 | 0 | 0 | 0 | 0 | 0 | 0 | 0 | 0 | 0
Existing002 | BFG_OT | 0 | 0 | 0 | 0 | 0 | 0 | 0 | 0 | 0 | 0 | 0 | 0 | 0 | 0 | 0 | 0 | 0 | 0 | 0 | 0 | 0 | 0 | 0 | 0 | 0 | 0 | 0 | 0 | 0 | 0 | 0 | 0 | 0 | 0 | 0 | 0 | 0 | 0 | 0 | 0
Existing003 | BIT_ST_HR09 | 0 | 0 | 0 | 0 | 0 | 0 | 0 | 0 | 0 | 0 | 0 | 0 | 0 | 0 | 0 | 0 | 0 | 0 | 0 | 0 | 0 | 0 | 0 | 0 | 0 | 0 | 0 | 0 | 0 | 0 | 0 | 0 | 0 | 0 | 0 | 0 | 0 | 0 | 0 | 0
Existing004 | BIT_ST_HR10 | 0 | 0 | 0 | 0 | 0 | 0 | 0 | 0 | 0 | 0 | 0 | 0 | 0 | 0 | 0 | 0 | 0 | 0 | 0 | 0 | 0 | 0 | 0 | 0 | 0 | 0 | 0 | 0 | 0 | 0 | 0 | 0 | 0 | 0 | 0 | 0 | 0 | 0 | 0 | 0
Existing005 | BIT_ST_HR11 | 0 | 0 | 0 | 0 | 0 | 0 | 0 | 0 | 0 | 0 | 0 | 0 | 0 | 0 | 0 | 0 | 0 | 0 | 0 | 0 | 0 | 0 | 0 | 0 | 0 | 0 | 0 | 0 | 0 | 0 | 0 | 0 | 0 | 0 | 0 | 0 | 0 | 0 | 0 | 0
Existing006 | BIT_ST_HR12 | 0 | 0 | 0 | 0 | 0 | 0 | 0 | 0 | 0 | 0 | 0 | 0 | 0 | 0 | 0 | 0 | 0 | 0 | 0 | 0 | 0 | 0 | 0 | 0 | 0 | 0 | 0 | 0 | 0 | 0 | 0 | 0 | 0 | 0 | 0 | 0 | 0 | 0 | 0 | 0
Existing007 | BIT_ST_HR13 | 0 | 0 | 0 | 0 | 0 | 0 | 0 | 0 | 0 | 0 | 0 | 0 | 0 | 0 | 0 | 0 | 0 | 0 | 0 | 0 | 0 | 0 | 0 | 0 | 0 | 0 | 0 | 0 | 0 | 0 | 0 | 0 | 0 | 0 | 0 | 0 | 0 | 0 | 0 | 0
Existing008 | BIT_ST_HR14 | 0 | 0 | 0 | 0 | 0 | 0 | 0 | 0 | 0 | 0 | 0 | 0 | 0 | 0 | 0 | 0 | 0 | 0 | 0 | 0 | 0 | 0 | 0 | 0 | 0 | 0 | 0 | 0 | 0 | 0 | 0 | 0 | 0 | 0 | 0 | 0 | 0 | 0 | 0 | 0
Existing009 | BIT_ST_HR15 | 0 | 0 | 0 | 0 | 0 | 0 | 0 | 0 | 0 | 0 | 0 | 0 | 0 | 0 | 0 | 0 | 0 | 0 | 0 | 0 | 0 | 0 | 0 | 0 | 0 | 0 | 0 | 0 | 0 | 0 | 0 | 0 | 0 | 0 | 0 | 0 | 0 | 0 | 0 | 0
Existing010 | BIT_ST_HR16 | 0 | 0 | 0 | 0 | 0 | 0 | 0 | 0 | 0 | 0 | 0 | 0 | 0 | 0 | 0 | 0 | 0 | 0 | 0 | 0 | 0 | 0 | 0 | 0 | 0 | 0 | 0 | 0 | 0 | 0 | 0 | 0 | 0 | 0 | 0 | 0 | 0 | 0 | 0 | 0
Existing011 | BIT_ST_HR17 | 0 | 0 | 0 | 0 | 0 | 0 | 0 | 0 | 0 | 0 | 0 | 0 | 0 | 0 | 0 | 0 | 0 | 0 | 0 | 0 | 0 | 0 | 0 | 0 | 0 | 0 | 0 | 0 | 0 | 0 | 0 | 0 | 0 | 0 | 0 | 0 | 0 | 0 | 0 | 0
Existing012 | BIT_ST_HR18 | 0 | 0 | 0 | 0 | 0 | 0 | 0 | 0 | 0 | 0 | 0 | 0 | 0 | 0 | 0 | 0 | 0 | 0 | 0 | 0 | 0 | 0 | 0 | 0 | 0 | 0 | 0 | 0 | 0 | 0 | 0 | 0 | 0 | 0 | 0 | 0 | 0 | 0 | 0 | 0
Existing013 | DFO_CC_HR09 | 0 | 0 | 0 | 0 | 0 | 0 | 0 | 0 | 0 | 0 | 0 | 0 | 0 | 0 | 0 | 0 | 0 | 0 | 0 | 0 | 0 | 0 | 0 | 0 | 0 | 0 | 0 | 0 | 0 | 0 | 0 | 0 | 0 | 0 | 0 | 0 | 0 | 0 | 0 | 0
Existing014 | DFO_CC_HR10 | 0 | 0 | 0 | 0 | 0 | 0 | 0 | 0 | 0 | 0 | 0 | 0 | 0 | 0 | 0 | 0 | 0 | 0 | 0 | 0 | 0 | 0 | 0 | 0 | 0 | 0 | 0 | 0 | 0 | 0 | 0 | 0 | 0 | 0 | 0 | 0 | 0 | 0 | 0 | 0
Existing015 | DFO_GT_HR12 | 0 | 0 | 0 | 0 | 0 | 0 | 0 | 0 | 0 | 0 | 0 | 0 | 0 | 0 | 0 | 0 | 0 | 0 | 0 | 0 | 0 | 0 | 0 | 0 | 0 | 0 | 0 | 0 | 0 | 0 | 0 | 0 | 0 | 0 | 0 | 0 | 0 | 0 | 0 | 0
Existing016 | DFO_GT_HR13 | 0 | 0 | 0 | 0 | 0 | 0 | 0 | 0 | 0 | 0 | 0 | 0 | 0 | 0 | 0 | 0 | 0 | 0 | 0 | 0 | 0 | 0 | 0 | 0 | 0 | 0 | 0 | 0 | 0 | 0 | 0 | 0 | 0 | 0 | 0 | 0 | 0 | 0 | 0 | 0
Existing017 | DFO_GT_HR14 | 0 | 0 | 0 | 0 | 0 | 0 | 0 | 0 | 0 | 0 | 0 | 0 | 0 | 0 | 0 | 0 | 0 | 0 | 0 | 0 | 0 | 0 | 0 | 0 | 0 | 0 | 0 | 0 | 0 | 0 | 0 | 0 | 0 | 0 | 0 | 0 | 0 | 0 | 0 | 0
Existing018 | DFO_GT_HR15 | 0 | 0 | 0 | 0 | 0 | 0 | 0 | 0 | 0 | 0 | 0 | 0 | 0 | 0 | 0 | 0 | 0 | 0 | 0 | 0 | 0 | 0 | 0 | 0 | 0 | 0 | 0 | 0 | 0 | 0 | 0 | 0 | 0 | 0 | 0 | 0 | 0 | 0 | 0 | 0
Existing019 | DFO_GT_HR16 | 0 | 0 | 0 | 0 | 0 | 0 | 0 | 0 | 0 | 0 | 0 | 0 | 0 | 0 | 0 | 0 | 0 | 0 | 0 | 0 | 0 | 0 | 0 | 0 | 0 | 0 | 0 | 0 | 0 | 0 | 0 | 0 | 0 | 0 | 0 | 0 | 0 | 0 | 0 | 0
Existing020 | DFO_GT_HR17 | 0 | 0 | 0 | 0 | 0 | 0 | 0 | 0 | 0 | 0 | 0 | 0 | 0 | 0 | 0 | 0 | 0 | 0 | 0 | 0 | 0 | 0 | 0 | 0 | 0 | 0 | 0 | 0 | 0 | 0 | 0 | 0 | 0 | 0 | 0 | 0 | 0 | 0 | 0 | 0
Existing021 | DFO_GT_HR18 | 0 | 0 | 0 | 0 | 0 | 0 | 0 | 0 | 0 | 0 | 0 | 0 | 0 | 0 | 0 | 0 | 0 | 0 | 0 | 0 | 0 | 0 | 0 | 0 | 0 | 0 | 0 | 0 | 0 | 0 | 0 | 0 | 0 | 0 | 0 | 0 | 0 | 0 | 0 | 0
Existing022 | DFO_GT_HR19 | 0 | 0 | 0 | 0 | 0 | 0 | 0 | 0 | 0 | 0 | 0 | 0 | 0 | 0 | 0 | 0 | 0 | 0 | 0 | 0 | 0 | 0 | 0 | 0 | 0 | 0 | 0 | 0 | 0 | 0 | 0 | 0 | 0 | 0 | 0 | 0 | 0 | 0 | 0 | 0
Existing023 | DFO_GT_HR20 | 0 | 0 | 0 | 0 | 0 | 0 | 0 | 0 | 0 | 0 | 0 | 0 | 0 | 0 | 0 | 0 | 0 | 0 | 0 | 0 | 0 | 0 | 0 | 0 | 0 | 0 | 0 | 0 | 0 | 0 | 0 | 0 | 0 | 0 | 0 | 0 | 0 | 0 | 0 | 0
Existing024 | DFO_GT_HR21 | 0 | 0 | 0 | 0 | 0 | 0 | 0 | 0 | 0 | 0 | 0 | 0 | 0 | 0 | 0 | 0 | 0 | 0 | 0 | 0 | 0 | 0 | 0 | 0 | 0 | 0 | 0 | 0 | 0 | 0 | 0 | 0 | 0 | 0 | 0 | 0 | 0 | 0 | 0 | 0
Existing025 | DFO_IC_HR07 | 0 | 0 | 0 | 0 | 0 | 0 | 0 | 0 | 0 | 0 | 0 | 0 | 0 | 0 | 0 | 0 | 0 | 0 | 0 | 0 | 0 | 0 | 0 | 0 | 0 | 0 | 0 | 0 | 0 | 0 | 0 | 0 | 0 | 0 | 0 | 0 | 0 | 0 | 0 | 0
Existing026 | DFO_IC_HR08 | 0 | 0 | 0 | 0 | 0 | 0 | 0 | 0 | 0 | 0 | 0 | 0 | 0 | 0 | 0 | 0 | 0 | 0 | 0 | 0 | 0 | 0 | 0 | 0 | 0 | 0 | 0 | 0 | 0 | 0 | 0 | 0 | 0 | 0 | 0 | 0 | 0 | 0 | 0 | 0
Existing027 | DFO_IC_HR09 | 0 | 0 | 0 | 0 | 0 | 0 | 0 | 0 | 0 | 0 | 0 | 0 | 0 | 0 | 0 | 0 | 0 | 0 | 0 | 0 | 0 | 0 | 0 | 0 | 0 | 0 | 0 | 0 | 0 | 0 | 0 | 0 | 0 | 0 | 0 | 0 | 0 | 0 | 0 | 0
Existing028 | DFO_IC_HR10 | 0 | 0 | 0 | 0 | 0 | 0 | 0 | 0 | 0 | 0 | 0 | 0 | 0 | 0 | 0 | 0 | 0 | 0 | 0 | 0 | 0 | 0 | 0 | 0 | 0 | 0 | 0 | 0 | 0 | 0 | 0 | 0 | 0 | 0 | 0 | 0 | 0 | 0 | 0 | 0
Existing029 | DFO_IC_HR11 | 0 | 0 | 0 | 0 | 0 | 0 | 0 | 0 | 0 | 0 | 0 | 0 | 0 | 0 | 0 | 0 | 0 | 0 | 0 | 0 | 0 | 0 | 0 | 0 | 0 | 0 | 0 | 0 | 0 | 0 | 0 | 0 | 0 | 0 | 0 | 0 | 0 | 0 | 0 | 0
Existing030 | DFO_IC_HR12 | 0 | 0 | 0 | 0 | 0 | 0 | 0 | 0 | 0 | 0 | 0 | 0 | 0 | 0 | 0 | 0 | 0 | 0 | 0 | 0 | 0 | 0 | 0 | 0 | 0 | 0 | 0 | 0 | 0 | 0 | 0 | 0 | 0 | 0 | 0 | 0 | 0 | 0 | 0 | 0
Existing031 | DFO_IC_HR13 | 0 | 0 | 0 | 0 | 0 | 0 | 0 | 0 | 0 | 0 | 0 | 0 | 0 | 0 | 0 | 0 | 0 | 0 | 0 | 0 | 0 | 0 | 0 | 0 | 0 | 0 | 0 | 0 | 0 | 0 | 0 | 0 | 0 | 0 | 0 | 0 | 0 | 0 | 0 | 0
Existing032 | DFO_IC_HR14 | 0 | 0 | 0 | 0 | 0 | 0 | 0 | 0 | 0 | 0 | 0 | 0 | 0 | 0 | 0 | 0 | 0 | 0 | 0 | 0 | 0 | 0 | 0 | 0 | 0 | 0 | 0 | 0 | 0 | 0 | 0 | 0 | 0 | 0 | 0 | 0 | 0 | 0 | 0 | 0
Existing033 | DFO_IC_HR15 | 0 | 0 | 0 | 0 | 0 | 0 | 0 | 0 | 0 | 0 | 0 | 0 | 0 | 0 | 0 | 0 | 0 | 0 | 0 | 0 | 0 | 0 | 0 | 0 | 0 | 0 | 0 | 0 | 0 | 0 | 0 | 0 | 0 | 0 | 0 | 0 | 0 | 0 | 0 | 0
Existing034 | DFO_IC_HR16 | 0 | 0 | 0 | 0 | 0 | 0 | 0 | 0 | 0 | 0 | 0 | 0 | 0 | 0 | 0 | 0 | 0 | 0 | 0 | 0 | 0 | 0 | 0 | 0 | 0 | 0 | 0 | 0 | 0 | 0 | 0 | 0 | 0 | 0 | 0 | 0 | 0 | 0 | 0 | 0
Existing035 | GEO_BT | 0 | 0 | 0 | 0 | 0 | 0 | 0 | 0 | 0 | 0 | 0 | 0 | 0 | 0 | 0 | 0 | 0 | 0 | 0 | 0 | 0 | 0 | 0 | 0 | 0 | 0 | 0 | 0 | 0 | 0 | 0 | 0 | 0 | 0 | 0 | 0 | 0 | 0 | 0 | 0
Existing036 | GEO_ST | 0 | 0 | 0 | 0 | 0 | 0 | 0 | 0 | 0 | 0 | 0 | 0 | 0 | 0 | 0 | 0 | 0 | 0 | 0 | 0 | 0 | 0 | 0 | 0 | 0 | 0 | 0 | 0 | 0 | 0 | 0 | 0 | 0 | 0 | 0 | 0 | 0 | 0 | 0 | 0
Existing037 | JF_GT | 0 | 0 | 0 | 0 | 0 | 0 | 0 | 0 | 0 | 0 | 0 | 0 | 0 | 0 | 0 | 0 | 0 | 0 | 0 | 0 | 0 | 0 | 0 | 0 | 0 | 0 | 0 | 0 | 0 | 0 | 0 | 0 | 0 | 0 | 0 | 0 | 0 | 0 | 0 | 0
Existing038 | KER_GT_HR11 | 0 | 0 | 0 | 0 | 0 | 0 | 0 | 0 | 0 | 0 | 0 | 0 | 0 | 0 | 0 | 0 | 0 | 0 | 0 | 0 | 0 | 0 | 0 | 0 | 0 | 0 | 0 | 0 | 0 | 0 | 0 | 0 | 0 | 0 | 0 | 0 | 0 | 0 | 0 | 0
Existing039 | KER_GT_HR12 | 0 | 0 | 0 | 0 | 0 | 0 | 0 | 0 | 0 | 0 | 0 | 0 | 0 | 0 | 0 | 0 | 0 | 0 | 0 | 0 | 0 | 0 | 0 | 0 | 0 | 0 | 0 | 0 | 0 | 0 | 0 | 0 | 0 | 0 | 0 | 0 | 0 | 0 | 0 | 0
Existing040 | KER_GT_HR13 | 0 | 0 | 0 | 0 | 0 | 0 | 0 | 0 | 0 | 0 | 0 | 0 | 0 | 0 | 0 | 0 | 0 | 0 | 0 | 0 | 0 | 0 | 0 | 0 | 0 | 0 | 0 | 0 | 0 | 0 | 0 | 0 | 0 | 0 | 0 | 0 | 0 | 0 | 0 | 0
Existing041 | KER_GT_HR14 | 0 | 0 | 0 | 0 | 0 | 0 | 0 | 0 | 0 | 0 | 0 | 0 | 0 | 0 | 0 | 0 | 0 | 0 | 0 | 0 | 0 | 0 | 0 | 0 | 0 | 0 | 0 | 0 | 0 | 0 | 0 | 0 | 0 | 0 | 0 | 0 | 0 | 0 | 0 | 0
Existing042 | KER_GT_HR15 | 0 | 0 | 0 | 0 | 0 | 0 | 0 | 0 | 0 | 0 | 0 | 0 | 0 | 0 | 0 | 0 | 0 | 0 | 0 | 0 | 0 | 0 | 0 | 0 | 0 | 0 | 0 | 0 | 0 | 0 | 0 | 0 | 0 | 0 | 0 | 0 | 0 | 0 | 0 | 0
Existing043 | KER_GT_HR16 | 0 | 0 | 0 | 0 | 0 | 0 | 0 | 0 | 0 | 0 | 0 | 0 | 0 | 0 | 0 | 0 | 0 | 0 | 0 | 0 | 0 | 0 | 0 | 0 | 0 | 0 | 0 | 0 | 0 | 0 | 0 | 0 | 0 | 0 | 0 | 0 | 0 | 0 | 0 | 0
Existing044 | KER_GT_HR17 | 0 | 0 | 0 | 0 | 0 | 0 | 0 | 0 | 0 | 0 | 0 | 0 | 0 | 0 | 0 | 0 | 0 | 0 | 0 | 0 | 0 | 0 | 0 | 0 | 0 | 0 | 0 | 0 | 0 | 0 | 0 | 0 | 0 | 0 | 0 | 0 | 0 | 0 | 0 | 0
Existing045 | KER_GT_HR18 | 0 | 0 | 0 | 0 | 0 | 0 | 0 | 0 | 0 | 0 | 0 | 0 | 0 | 0 | 0 | 0 | 0 | 0 | 0 | 0 | 0 | 0 | 0 | 0 | 0 | 0 | 0 | 0 | 0 | 0 | 0 | 0 | 0 | 0 | 0 | 0 | 0 | 0 | 0 | 0
Existing046 | KER_GT_HR19 | 0 | 0 | 0 | 0 | 0 | 0 | 0 | 0 | 0 | 0 | 0 | 0 | 0 | 0 | 0 | 0 | 0 | 0 | 0 | 0 | 0 | 0 | 0 | 0 | 0 | 0 | 0 | 0 | 0 | 0 | 0 | 0 | 0 | 0 | 0 | 0 | 0 | 0 | 0 | 0
Existing047 | KER_GT_HR20 | 0 | 0 | 0 | 0 | 0 | 0 | 0 | 0 | 0 | 0 | 0 | 0 | 0 | 0 | 0 | 0 | 0 | 0 | 0 | 0 | 0 | 0 | 0 | 0 | 0 | 0 | 0 | 0 | 0 | 0 | 0 | 0 | 0 | 0 | 0 | 0 | 0 | 0 | 0 | 0
Existing048 | LFG_CC | 0 | 0 | 0 | 0 | 0 | 0 | 0 | 0 | 0 | 0 | 0 | 0 | 0 | 0 | 0 | 0 | 0 | 0 | 0 | 0 | 0 | 0 | 0 | 0 | 0 | 0 | 0 | 0 | 0 | 0 | 0 | 0 | 0 | 0 | 0 | 0 | 0 | 0 | 0 | 0
Existing049 | LFG_FC | 0 | 0 | 0 | 0 | 0 | 0 | 0 | 0 | 0 | 0 | 0 | 0 | 0 | 0 | 0 | 0 | 0 | 0 | 0 | 0 | 0 | 0 | 0 | 0 | 0 | 0 | 0 | 0 | 0 | 0 | 0 | 0 | 0 | 0 | 0 | 0 | 0 | 0 | 0 | 0
Existing050 | LFG_GT | 0 | 0 | 0 | 0 | 0 | 0 | 0 | 0 | 0 | 0 | 0 | 0 | 0 | 0 | 0 | 0 | 0 | 0 | 0 | 0 | 0 | 0 | 0 | 0 | 0 | 0 | 0 | 0 | 0 | 0 | 0 | 0 | 0 | 0 | 0 | 0 | 0 | 0 | 0 | 0
Existing051 | LFG_IC | 0 | 0 | 0 | 0 | 0 | 0 | 0 | 0 | 0 | 0 | 0 | 0 | 0 | 0 | 0 | 0 | 0 | 0 | 0 | 0 | 0 | 0 | 0 | 0 | 0 | 0 | 0 | 0 | 0 | 0 | 0 | 0 | 0 | 0 | 0 | 0 | 0 | 0 | 0 | 0
Existing052 | LFG_ST | 0 | 0 | 0 | 0 | 0 | 0 | 0 | 0 | 0 | 0 | 0 | 0 | 0 | 0 | 0 | 0 | 0 | 0 | 0 | 0 | 0 | 0 | 0 | 0 | 0 | 0 | 0 | 0 | 0 | 0 | 0 | 0 | 0 | 0 | 0 | 0 | 0 | 0 | 0 | 0
Existing053 | LIG_ST_HR10 | 0 | 0 | 0 | 0 | 0 | 0 | 0 | 0 | 0 | 0 | 0 | 0 | 0 | 0 | 0 | 0 | 0 | 0 | 0 | 0 | 0 | 0 | 0 | 0 | 0 | 0 | 0 | 0 | 0 | 0 | 0 | 0 | 0 | 0 | 0 | 0 | 0 | 0 | 0 | 0
Existing054 | LIG_ST_HR11 | 0 | 0 | 0 | 0 | 0 | 0 | 0 | 0 | 0 | 0 | 0 | 0 | 0 | 0 | 0 | 0 | 0 | 0 | 0 | 0 | 0 | 0 | 0 | 0 | 0 | 0 | 0 | 0 | 0 | 0 | 0 | 0 | 0 | 0 | 0 | 0 | 0 | 0 | 0 | 0
Existing055 | LIG_ST_HR12 | 0 | 0 | 0 | 0 | 0 | 0 | 0 | 0 | 0 | 0 | 0 | 0 | 0 | 0 | 0 | 0 | 0 | 0 | 0 | 0 | 0 | 0 | 0 | 0 | 0 | 0 | 0 | 0 | 0 | 0 | 0 | 0 | 0 | 0 | 0 | 0 | 0 | 0 | 0 | 0
Existing056 | LIG_ST_HR13 | 0 | 0 | 0 | 0 | 0 | 0 | 0 | 0 | 0 | 0 | 0 | 0 | 0 | 0 | 0 | 0 | 0 | 0 | 0 | 0 | 0 | 0 | 0 | 0 | 0 | 0 | 0 | 0 | 0 | 0 | 0 | 0 | 0 | 0 | 0 | 0 | 0 | 0 | 0 | 0
Existing057 | LIG_ST_HR14 | 0 | 0 | 0 | 0 | 0 | 0 | 0 | 0 | 0 | 0 | 0 | 0 | 0 | 0 | 0 | 0 | 0 | 0 | 0 | 0 | 0 | 0 | 0 | 0 | 0 | 0 | 0 | 0 | 0 | 0 | 0 | 0 | 0 | 0 | 0 | 0 | 0 | 0 | 0 | 0
Existing058 | MSW_ST | 0 | 0 | 0 | 0 | 0 | 0 | 0 | 0 | 0 | 0 | 0 | 0 | 0 | 0 | 0 | 0 | 0 | 0 | 0 | 0 | 0 | 0 | 0 | 0 | 0 | 0 | 0 | 0 | 0 | 0 | 0 | 0 | 0 | 0 | 0 | 0 | 0 | 0 | 0 | 0
Existing059 | MWH_BA_FLB | 0 | 0 | 0 | 0 | 0 | 0 | 0 | 0 | 0 | 0 | 0 | 0 | 0 | 0 | 0 | 0 | 0 | 0 | 0 | 0 | 0 | 0 | 0 | 0 | 0 | 0 | 0 | 0 | 0 | 0 | 0 | 0 | 0 | 0 | 0 | 0 | 0 | 0 | 0 | 0
Existing060 | MWH_BA_LIB | 0 | 0 | 0 | 0 | 0 | 0 | 0 | 0 | 0 | 0 | 0 | 0 | 0 | 0 | 0 | 0 | 0 | 0 | 0 | 0 | 0 | 0 | 0 | 0 | 0 | 0 | 0 | 0 | 0 | 0 | 0 | 0 | 0 | 0 | 0 | 0 | 0 | 0 | 0 | 0
Existing061 | MWH_BA_NAB | 0 | 0 | 0 | 0 | 0 | 0 | 0 | 0 | 0 | 0 | 0 | 0 | 0 | 0 | 0 | 0 | 0 | 0 | 0 | 0 | 0 | 0 | 0 | 0 | 0 | 0 | 0 | 0 | 0 | 0 | 0 | 0 | 0 | 0 | 0 | 0 | 0 | 0 | 0 | 0
Existing062 | MWH_BA_NIB | 0 | 0 | 0 | 0 | 0 | 0 | 0 | 0 | 0 | 0 | 0 | 0 | 0 | 0 | 0 | 0 | 0 | 0 | 0 | 0 | 0 | 0 | 0 | 0 | 0 | 0 | 0 | 0 | 0 | 0 | 0 | 0 | 0 | 0 | 0 | 0 | 0 | 0 | 0 | 0
Existing063 | MWH_BA_OTH | 0 | 0 | 0 | 0 | 0 | 0 | 0 | 0 | 0 | 0 | 0 | 0 | 0 | 0 | 0 | 0 | 0 | 0 | 0 | 0 | 0 | 0 | 0 | 0 | 0 | 0 | 0 | 0 | 0 | 0 | 0 | 0 | 0 | 0 | 0 | 0 | 0 | 0 | 0 | 0
Existing064 | MWH_BA_PBB | 0 | 0 | 0 | 0 | 0 | 0 | 0 | 0 | 0 | 0 | 0 | 0 | 0 | 0 | 0 | 0 | 0 | 0 | 0 | 0 | 0 | 0 | 0 | 0 | 0 | 0 | 0 | 0 | 0 | 0 | 0 | 0 | 0 | 0 | 0 | 0 | 0 | 0 | 0 | 0
Existing065 | MWH_FW | 0 | 0 | 0 | 0 | 0 | 0 | 0 | 0 | 0 | 0 | 0 | 0 | 0 | 0 | 0 | 0 | 0 | 0 | 0 | 0 | 0 | 0 | 0 | 0 | 0 | 0 | 0 | 0 | 0 | 0 | 0 | 0 | 0 | 0 | 0 | 0 | 0 | 0 | 0 | 0
Existing066 | NG_CC_HR06 | 0 | 0 | 0 | 0 | 0 | 0 | 0 | 0 | 0 | 0 | 0 | 0 | 0 | 0 | 0 | 0 | 0 | 0 | 0 | 0 | 0 | 0 | 0 | 0 | 0 | 0 | 0 | 0 | 0 | 0 | 0 | 0 | 0 | 0 | 0 | 0 | 0 | 0 | 0 | 0
Existing067 | NG_CC_HR07 | 0 | 0 | 0 | 0 | 0 | 0 | 0 | 0 | 0 | 0 | 0 | 0 | 0 | 0 | 0 | 0 | 0 | 0 | 0 | 0 | 0 | 0 | 0 | 0 | 0 | 0 | 0 | 0 | 0 | 0 | 0 | 0 | 0 | 0 | 0 | 0 | 0 | 0 | 0 | 0
Existing068 | NG_CC_HR08 | 0 | 0 | 0 | 0 | 0 | 0 | 0 | 0 | 0 | 0 | 0 | 0 | 0 | 0 | 0 | 0 | 0 | 0 | 0 | 0 | 0 | 0 | 0 | 0 | 0 | 0 | 0 | 0 | 0 | 0 | 0 | 0 | 0 | 0 | 0 | 0 | 0 | 0 | 0 | 0
Existing069 | NG_CC_HR09 | 0 | 0 | 0 | 0 | 0 | 0 | 0 | 0 | 0 | 0 | 0 | 0 | 0 | 0 | 0 | 0 | 0 | 0 | 0 | 0 | 0 | 0 | 0 | 0 | 0 | 0 | 0 | 0 | 0 | 0 | 0 | 0 | 0 | 0 | 0 | 0 | 0 | 0 | 0 | 0
Existing070 | NG_CC_HR10 | 0 | 0 | 0 | 0 | 0 | 0 | 0 | 0 | 0 | 0 | 0 | 0 | 0 | 0 | 0 | 0 | 0 | 0 | 0 | 0 | 0 | 0 | 0 | 0 | 0 | 0 | 0 | 0 | 0 | 0 | 0 | 0 | 0 | 0 | 0 | 0 | 0 | 0 | 0 | 0
Existing071 | NG_CC_HR11 | 0 | 0 | 0 | 0 | 0 | 0 | 0 | 0 | 0 | 0 | 0 | 0 | 0 | 0 | 0 | 0 | 0 | 0 | 0 | 0 | 0 | 0 | 0 | 0 | 0 | 0 | 0 | 0 | 0 | 0 | 0 | 0 | 0 | 0 | 0 | 0 | 0 | 0 | 0 | 0
Existing072 | NG_CC_HR12 | 0 | 0 | 0 | 0 | 0 | 0 | 0 | 0 | 0 | 0 | 0 | 0 | 0 | 0 | 0 | 0 | 0 | 0 | 0 | 0 | 0 | 0 | 0 | 0 | 0 | 0 | 0 | 0 | 0 | 0 | 0 | 0 | 0 | 0 | 0 | 0 | 0 | 0 | 0 | 0
Existing073 | NG_CC_HR13 | 0 | 0 | 0 | 0 | 0 | 0 | 0 | 0 | 0 | 0 | 0 | 0 | 0 | 0 | 0 | 0 | 0 | 0 | 0 | 0 | 0 | 0 | 0 | 0 | 0 | 0 | 0 | 0 | 0 | 0 | 0 | 0 | 0 | 0 | 0 | 0 | 0 | 0 | 0 | 0
Existing074 | NG_CC_HR14 | 0 | 0 | 0 | 0 | 0 | 0 | 0 | 0 | 0 | 0 | 0 | 0 | 0 | 0 | 0 | 0 | 0 | 0 | 0 | 0 | 0 | 0 | 0 | 0 | 0 | 0 | 0 | 0 | 0 | 0 | 0 | 0 | 0 | 0 | 0 | 0 | 0 | 0 | 0 | 0
Existing075 | NG_CC_HR15 | 0 | 0 | 0 | 0 | 0 | 0 | 0 | 0 | 0 | 0 | 0 | 0 | 0 | 0 | 0 | 0 | 0 | 0 | 0 | 0 | 0 | 0 | 0 | 0 | 0 | 0 | 0 | 0 | 0 | 0 | 0 | 0 | 0 | 0 | 0 | 0 | 0 | 0 | 0 | 0
Existing076 | NG_CE | 0 | 0 | 0 | 0 | 0 | 0 | 0 | 0 | 0 | 0 | 0 | 0 | 0 | 0 | 0 | 0 | 0 | 0 | 0 | 0 | 0 | 0 | 0 | 0 | 0 | 0 | 0 | 0 | 0 | 0 | 0 | 0 | 0 | 0 | 0 | 0 | 0 | 0 | 0 | 0
Existing077 | NG_FC_HR06 | 0 | 0 | 0 | 0 | 0 | 0 | 0 | 0 | 0 | 0 | 0 | 0 | 0 | 0 | 0 | 0 | 0 | 0 | 0 | 0 | 0 | 0 | 0 | 0 | 0 | 0 | 0 | 0 | 0 | 0 | 0 | 0 | 0 | 0 | 0 | 0 | 0 | 0 | 0 | 0
Existing078 | NG_FC_HR07 | 0 | 0 | 0 | 0 | 0 | 0 | 0 | 0 | 0 | 0 | 0 | 0 | 0 | 0 | 0 | 0 | 0 | 0 | 0 | 0 | 0 | 0 | 0 | 0 | 0 | 0 | 0 | 0 | 0 | 0 | 0 | 0 | 0 | 0 | 0 | 0 | 0 | 0 | 0 | 0
Existing079 | NG_FC_HR08 | 0 | 0 | 0 | 0 | 0 | 0 | 0 | 0 | 0 | 0 | 0 | 0 | 0 | 0 | 0 | 0 | 0 | 0 | 0 | 0 | 0 | 0 | 0 | 0 | 0 | 0 | 0 | 0 | 0 | 0 | 0 | 0 | 0 | 0 | 0 | 0 | 0 | 0 | 0 | 0
Existing080 | NG_FC_HR09 | 0 | 0 | 0 | 0 | 0 | 0 | 0 | 0 | 0 | 0 | 0 | 0 | 0 | 0 | 0 | 0 | 0 | 0 | 0 | 0 | 0 | 0 | 0 | 0 | 0 | 0 | 0 | 0 | 0 | 0 | 0 | 0 | 0 | 0 | 0 | 0 | 0 | 0 | 0 | 0
Existing081 | NG_FC_HR10 | 0 | 0 | 0 | 0 | 0 | 0 | 0 | 0 | 0 | 0 | 0 | 0 | 0 | 0 | 0 | 0 | 0 | 0 | 0 | 0 | 0 | 0 | 0 | 0 | 0 | 0 | 0 | 0 | 0 | 0 | 0 | 0 | 0 | 0 | 0 | 0 | 0 | 0 | 0 | 0
Existing082 | NG_FC_HR11 | 0 | 0 | 0 | 0 | 0 | 0 | 0 | 0 | 0 | 0 | 0 | 0 | 0 | 0 | 0 | 0 | 0 | 0 | 0 | 0 | 0 | 0 | 0 | 0 | 0 | 0 | 0 | 0 | 0 | 0 | 0 | 0 | 0 | 0 | 0 | 0 | 0 | 0 | 0 | 0
Existing083 | NG_FC_HR12 | 0 | 0 | 0 | 0 | 0 | 0 | 0 | 0 | 0 | 0 | 0 | 0 | 0 | 0 | 0 | 0 | 0 | 0 | 0 | 0 | 0 | 0 | 0 | 0 | 0 | 0 | 0 | 0 | 0 | 0 | 0 | 0 | 0 | 0 | 0 | 0 | 0 | 0 | 0 | 0
Existing084 | NG_FC_HR13 | 0 | 0 | 0 | 0 | 0 | 0 | 0 | 0 | 0 | 0 | 0 | 0 | 0 | 0 | 0 | 0 | 0 | 0 | 0 | 0 | 0 | 0 | 0 | 0 | 0 | 0 | 0 | 0 | 0 | 0 | 0 | 0 | 0 | 0 | 0 | 0 | 0 | 0 | 0 | 0
Existing085 | NG_GT_HR09 | 0 | 0 | 0 | 0 | 0 | 0 | 0 | 0 | 0 | 0 | 0 | 0 | 0 | 0 | 0 | 0 | 0 | 0 | 0 | 0 | 0 | 0 | 0 | 0 | 0 | 0 | 0 | 0 | 0 | 0 | 0 | 0 | 0 | 0 | 0 | 0 | 0 | 0 | 0 | 0
Existing086 | NG_GT_HR10 | 0 | 0 | 0 | 0 | 0 | 0 | 0 | 0 | 0 | 0 | 0 | 0 | 0 | 0 | 0 | 0 | 0 | 0 | 0 | 0 | 0 | 0 | 0 | 0 | 0 | 0 | 0 | 0 | 0 | 0 | 0 | 0 | 0 | 0 | 0 | 0 | 0 | 0 | 0 | 0
Existing087 | NG_GT_HR11 | 0 | 0 | 0 | 0 | 0 | 0 | 0 | 0 | 0 | 0 | 0 | 0 | 0 | 0 | 0 | 0 | 0 | 0 | 0 | 0 | 0 | 0 | 0 | 0 | 0 | 0 | 0 | 0 | 0 | 0 | 0 | 0 | 0 | 0 | 0 | 0 | 0 | 0 | 0 | 0
Existing088 | NG_GT_HR12 | 0 | 0 | 0 | 0 | 0 | 0 | 0 | 0 | 0 | 0 | 0 | 0 | 0 | 0 | 0 | 0 | 0 | 0 | 0 | 0 | 0 | 0 | 0 | 0 | 0 | 0 | 0 | 0 | 0 | 0 | 0 | 0 | 0 | 0 | 0 | 0 | 0 | 0 | 0 | 0
Existing089 | NG_GT_HR13 | 0 | 0 | 0 | 0 | 0 | 0 | 0 | 0 | 0 | 0 | 0 | 0 | 0 | 0 | 0 | 0 | 0 | 0 | 0 | 0 | 0 | 0 | 0 | 0 | 0 | 0 | 0 | 0 | 0 | 0 | 0 | 0 | 0 | 0 | 0 | 0 | 0 | 0 | 0 | 0
Existing090 | NG_GT_HR14 | 0 | 0 | 0 | 0 | 0 | 0 | 0 | 0 | 0 | 0 | 0 | 0 | 0 | 0 | 0 | 0 | 0 | 0 | 0 | 0 | 0 | 0 | 0 | 0 | 0 | 0 | 0 | 0 | 0 | 0 | 0 | 0 | 0 | 0 | 0 | 0 | 0 | 0 | 0 | 0
Existing091 | NG_GT_HR15 | 0 | 0 | 0 | 0 | 0 | 0 | 0 | 0 | 0 | 0 | 0 | 0 | 0 | 0 | 0 | 0 | 0 | 0 | 0 | 0 | 0 | 0 | 0 | 0 | 0 | 0 | 0 | 0 | 0 | 0 | 0 | 0 | 0 | 0 | 0 | 0 | 0 | 0 | 0 | 0
Existing092 | NG_GT_HR16 | 0 | 0 | 0 | 0 | 0 | 0 | 0 | 0 | 0 | 0 | 0 | 0 | 0 | 0 | 0 | 0 | 0 | 0 | 0 | 0 | 0 | 0 | 0 | 0 | 0 | 0 | 0 | 0 | 0 | 0 | 0 | 0 | 0 | 0 | 0 | 0 | 0 | 0 | 0 | 0
Existing093 | NG_GT_HR17 | 0 | 0 | 0 | 0 | 0 | 0 | 0 | 0 | 0 | 0 | 0 | 0 | 0 | 0 | 0 | 0 | 0 | 0 | 0 | 0 | 0 | 0 | 0 | 0 | 0 | 0 | 0 | 0 | 0 | 0 | 0 | 0 | 0 | 0 | 0 | 0 | 0 | 0 | 0 | 0
Existing094 | NG_GT_HR18 | 0 | 0 | 0 | 0 | 0 | 0 | 0 | 0 | 0 | 0 | 0 | 0 | 0 | 0 | 0 | 0 | 0 | 0 | 0 | 0 | 0 | 0 | 0 | 0 | 0 | 0 | 0 | 0 | 0 | 0 | 0 | 0 | 0 | 0 | 0 | 0 | 0 | 0 | 0 | 0
Existing095 | NG_IC_HR08 | 0 | 0 | 0 | 0 | 0 | 0 | 0 | 0 | 0 | 0 | 0 | 0 | 0 | 0 | 0 | 0 | 0 | 0 | 0 | 0 | 0 | 0 | 0 | 0 | 0 | 0 | 0 | 0 | 0 | 0 | 0 | 0 | 0 | 0 | 0 | 0 | 0 | 0 | 0 | 0
Existing096 | NG_IC_HR09 | 0 | 0 | 0 | 0 | 0 | 0 | 0 | 0 | 0 | 0 | 0 | 0 | 0 | 0 | 0 | 0 | 0 | 0 | 0 | 0 | 0 | 0 | 0 | 0 | 0 | 0 | 0 | 0 | 0 | 0 | 0 | 0 | 0 | 0 | 0 | 0 | 0 | 0 | 0 | 0
Existing097 | NG_IC_HR10 | 0 | 0 | 0 | 0 | 0 | 0 | 0 | 0 | 0 | 0 | 0 | 0 | 0 | 0 | 0 | 0 | 0 | 0 | 0 | 0 | 0 | 0 | 0 | 0 | 0 | 0 | 0 | 0 | 0 | 0 | 0 | 0 | 0 | 0 | 0 | 0 | 0 | 0 | 0 | 0
Existing098 | NG_IC_HR11 | 0 | 0 | 0 | 0 | 0 | 0 | 0 | 0 | 0 | 0 | 0 | 0 | 0 | 0 | 0 | 0 | 0 | 0 | 0 | 0 | 0 | 0 | 0 | 0 | 0 | 0 | 0 | 0 | 0 | 0 | 0 | 0 | 0 | 0 | 0 | 0 | 0 | 0 | 0 | 0
Existing099 | NG_IC_HR12 | 0 | 0 | 0 | 0 | 0 | 0 | 0 | 0 | 0 | 0 | 0 | 0 | 0 | 0 | 0 | 0 | 0 | 0 | 0 | 0 | 0 | 0 | 0 | 0 | 0 | 0 | 0 | 0 | 0 | 0 | 0 | 0 | 0 | 0 | 0 | 0 | 0 | 0 | 0 | 0
Existing100 | NG_IC_HR13 | 0 | 0 | 0 | 0 | 0 | 0 | 0 | 0 | 0 | 0 | 0 | 0 | 0 | 0 | 0 | 0 | 0 | 0 | 0 | 0 | 0 | 0 | 0 | 0 | 0 | 0 | 0 | 0 | 0 | 0 | 0 | 0 | 0 | 0 | 0 | 0 | 0 | 0 | 0 | 0
Existing101 | NG_IC_HR14 | 0 | 0 | 0 | 0 | 0 | 0 | 0 | 0 | 0 | 0 | 0 | 0 | 0 | 0 | 0 | 0 | 0 | 0 | 0 | 0 | 0 | 0 | 0 | 0 | 0 | 0 | 0 | 0 | 0 | 0 | 0 | 0 | 0 | 0 | 0 | 0 | 0 | 0 | 0 | 0
Existing102 | NG_IC_HR15 | 0 | 0 | 0 | 0 | 0 | 0 | 0 | 0 | 0 | 0 | 0 | 0 | 0 | 0 | 0 | 0 | 0 | 0 | 0 | 0 | 0 | 0 | 0 | 0 | 0 | 0 | 0 | 0 | 0 | 0 | 0 | 0 | 0 | 0 | 0 | 0 | 0 | 0 | 0 | 0
Existing103 | NG_IC_HR16 | 0 | 0 | 0 | 0 | 0 | 0 | 0 | 0 | 0 | 0 | 0 | 0 | 0 | 0 | 0 | 0 | 0 | 0 | 0 | 0 | 0 | 0 | 0 | 0 | 0 | 0 | 0 | 0 | 0 | 0 | 0 | 0 | 0 | 0 | 0 | 0 | 0 | 0 | 0 | 0
Existing104 | NG_IC_HR17 | 0 | 0 | 0 | 0 | 0 | 0 | 0 | 0 | 0 | 0 | 0 | 0 | 0 | 0 | 0 | 0 | 0 | 0 | 0 | 0 | 0 | 0 | 0 | 0 | 0 | 0 | 0 | 0 | 0 | 0 | 0 | 0 | 0 | 0 | 0 | 0 | 0 | 0 | 0 | 0
Existing105 | NG_ST_HR10 | 0 | 0 | 0 | 0 | 0 | 0 | 0 | 0 | 0 | 0 | 0 | 0 | 0 | 0 | 0 | 0 | 0 | 0 | 0 | 0 | 0 | 0 | 0 | 0 | 0 | 0 | 0 | 0 | 0 | 0 | 0 | 0 | 0 | 0 | 0 | 0 | 0 | 0 | 0 | 0
Existing106 | NG_ST_HR11 | 0 | 0 | 0 | 0 | 0 | 0 | 0 | 0 | 0 | 0 | 0 | 0 | 0 | 0 | 0 | 0 | 0 | 0 | 0 | 0 | 0 | 0 | 0 | 0 | 0 | 0 | 0 | 0 | 0 | 0 | 0 | 0 | 0 | 0 | 0 | 0 | 0 | 0 | 0 | 0
Existing107 | NG_ST_HR12 | 0 | 0 | 0 | 0 | 0 | 0 | 0 | 0 | 0 | 0 | 0 | 0 | 0 | 0 | 0 | 0 | 0 | 0 | 0 | 0 | 0 | 0 | 0 | 0 | 0 | 0 | 0 | 0 | 0 | 0 | 0 | 0 | 0 | 0 | 0 | 0 | 0 | 0 | 0 | 0
Existing108 | NG_ST_HR13 | 0 | 0 | 0 | 0 | 0 | 0 | 0 | 0 | 0 | 0 | 0 | 0 | 0 | 0 | 0 | 0 | 0 | 0 | 0 | 0 | 0 | 0 | 0 | 0 | 0 | 0 | 0 | 0 | 0 | 0 | 0 | 0 | 0 | 0 | 0 | 0 | 0 | 0 | 0 | 0
Existing109 | NG_ST_HR14 | 0 | 0 | 0 | 0 | 0 | 0 | 0 | 0 | 0 | 0 | 0 | 0 | 0 | 0 | 0 | 0 | 0 | 0 | 0 | 0 | 0 | 0 | 0 | 0 | 0 | 0 | 0 | 0 | 0 | 0 | 0 | 0 | 0 | 0 | 0 | 0 | 0 | 0 | 0 | 0
Existing110 | NG_ST_HR15 | 0 | 0 | 0 | 0 | 0 | 0 | 0 | 0 | 0 | 0 | 0 | 0 | 0 | 0 | 0 | 0 | 0 | 0 | 0 | 0 | 0 | 0 | 0 | 0 | 0 | 0 | 0 | 0 | 0 | 0 | 0 | 0 | 0 | 0 | 0 | 0 | 0 | 0 | 0 | 0
Existing111 | NG_ST_HR16 | 0 | 0 | 0 | 0 | 0 | 0 | 0 | 0 | 0 | 0 | 0 | 0 | 0 | 0 | 0 | 0 | 0 | 0 | 0 | 0 | 0 | 0 | 0 | 0 | 0 | 0 | 0 | 0 | 0 | 0 | 0 | 0 | 0 | 0 | 0 | 0 | 0 | 0 | 0 | 0
Existing112 | NG_ST_HR17 | 0 | 0 | 0 | 0 | 0 | 0 | 0 | 0 | 0 | 0 | 0 | 0 | 0 | 0 | 0 | 0 | 0 | 0 | 0 | 0 | 0 | 0 | 0 | 0 | 0 | 0 | 0 | 0 | 0 | 0 | 0 | 0 | 0 | 0 | 0 | 0 | 0 | 0 | 0 | 0
Existing113 | NG_ST_HR18 | 0 | 0 | 0 | 0 | 0 | 0 | 0 | 0 | 0 | 0 | 0 | 0 | 0 | 0 | 0 | 0 | 0 | 0 | 0 | 0 | 0 | 0 | 0 | 0 | 0 | 0 | 0 | 0 | 0 | 0 | 0 | 0 | 0 | 0 | 0 | 0 | 0 | 0 | 0 | 0
Existing114 | NG_ST_HR19 | 0 | 0 | 0 | 0 | 0 | 0 | 0 | 0 | 0 | 0 | 0 | 0 | 0 | 0 | 0 | 0 | 0 | 0 | 0 | 0 | 0 | 0 | 0 | 0 | 0 | 0 | 0 | 0 | 0 | 0 | 0 | 0 | 0 | 0 | 0 | 0 | 0 | 0 | 0 | 0
Existing115 | NUC_ST_multi | 0 | 0 | 0 | 0 | 0 | 0 | 0 | 0 | 0 | 0 | 0 | 0 | 0 | 0 | 0 | 0 | 0 | 0 | 0 | 0 | 0 | 0 | 0 | 0 | 0 | 0 | 0 | 0 | 0 | 0 | 0 | 0 | 0 | 0 | 0 | 0 | 0 | 0 | 0 | 0
Existing116 | NUC_ST_multiLF | 0 | 0 | 0 | 0 | 0 | 0 | 0 | 0 | 0 | 0 | 0 | 0 | 0 | 0 | 0 | 0 | 0 | 0 | 0 | 0 | 0 | 0 | 0 | 0 | 0 | 0 | 0 | 0 | 0 | 0 | 0 | 0 | 0 | 0 | 0 | 0 | 0 | 0 | 0 | 0
Existing117 | NUC_ST_single | 0 | 0 | 0 | 0 | 0 | 0 | 0 | 0 | 0 | 0 | 0 | 0 | 0 | 0 | 0 | 0 | 0 | 0 | 0 | 0 | 0 | 0 | 0 | 0 | 0 | 0 | 0 | 0 | 0 | 0 | 0 | 0 | 0 | 0 | 0 | 0 | 0 | 0 | 0 | 0
Existing118 | NUC_ST_singleLF | 0 | 0 | 0 | 0 | 0 | 0 | 0 | 0 | 0 | 0 | 0 | 0 | 0 | 0 | 0 | 0 | 0 | 0 | 0 | 0 | 0 | 0 | 0 | 0 | 0 | 0 | 0 | 0 | 0 | 0 | 0 | 0 | 0 | 0 | 0 | 0 | 0 | 0 | 0 | 0
Existing119 | OBG_FC | 0 | 0 | 0 | 0 | 0 | 0 | 0 | 0 | 0 | 0 | 0 | 0 | 0 | 0 | 0 | 0 | 0 | 0 | 0 | 0 | 0 | 0 | 0 | 0 | 0 | 0 | 0 | 0 | 0 | 0 | 0 | 0 | 0 | 0 | 0 | 0 | 0 | 0 | 0 | 0
Existing120 | OBG_GT | 0 | 0 | 0 | 0 | 0 | 0 | 0 | 0 | 0 | 0 | 0 | 0 | 0 | 0 | 0 | 0 | 0 | 0 | 0 | 0 | 0 | 0 | 0 | 0 | 0 | 0 | 0 | 0 | 0 | 0 | 0 | 0 | 0 | 0 | 0 | 0 | 0 | 0 | 0 | 0
Existing121 | OBG_IC | 0 | 0 | 0 | 0 | 0 | 0 | 0 | 0 | 0 | 0 | 0 | 0 | 0 | 0 | 0 | 0 | 0 | 0 | 0 | 0 | 0 | 0 | 0 | 0 | 0 | 0 | 0 | 0 | 0 | 0 | 0 | 0 | 0 | 0 | 0 | 0 | 0 | 0 | 0 | 0
Existing122 | OBL_IC | 0 | 0 | 0 | 0 | 0 | 0 | 0 | 0 | 0 | 0 | 0 | 0 | 0 | 0 | 0 | 0 | 0 | 0 | 0 | 0 | 0 | 0 | 0 | 0 | 0 | 0 | 0 | 0 | 0 | 0 | 0 | 0 | 0 | 0 | 0 | 0 | 0 | 0 | 0 | 0
Existing123 | OG_GT | 0 | 0 | 0 | 0 | 0 | 0 | 0 | 0 | 0 | 0 | 0 | 0 | 0 | 0 | 0 | 0 | 0 | 0 | 0 | 0 | 0 | 0 | 0 | 0 | 0 | 0 | 0 | 0 | 0 | 0 | 0 | 0 | 0 | 0 | 0 | 0 | 0 | 0 | 0 | 0
Existing124 | OG_IC | 0 | 0 | 0 | 0 | 0 | 0 | 0 | 0 | 0 | 0 | 0 | 0 | 0 | 0 | 0 | 0 | 0 | 0 | 0 | 0 | 0 | 0 | 0 | 0 | 0 | 0 | 0 | 0 | 0 | 0 | 0 | 0 | 0 | 0 | 0 | 0 | 0 | 0 | 0 | 0
Existing125 | OG_ST | 0 | 0 | 0 | 0 | 0 | 0 | 0 | 0 | 0 | 0 | 0 | 0 | 0 | 0 | 0 | 0 | 0 | 0 | 0 | 0 | 0 | 0 | 0 | 0 | 0 | 0 | 0 | 0 | 0 | 0 | 0 | 0 | 0 | 0 | 0 | 0 | 0 | 0 | 0 | 0
Existing126 | PC_ST | 0 | 0 | 0 | 0 | 0 | 0 | 0 | 0 | 0 | 0 | 0 | 0 | 0 | 0 | 0 | 0 | 0 | 0 | 0 | 0 | 0 | 0 | 0 | 0 | 0 | 0 | 0 | 0 | 0 | 0 | 0 | 0 | 0 | 0 | 0 | 0 | 0 | 0 | 0 | 0
Existing127 | PUR_ST | 0 | 0 | 0 | 0 | 0 | 0 | 0 | 0 | 0 | 0 | 0 | 0 | 0 | 0 | 0 | 0 | 0 | 0 | 0 | 0 | 0 | 0 | 0 | 0 | 0 | 0 | 0 | 0 | 0 | 0 | 0 | 0 | 0 | 0 | 0 | 0 | 0 | 0 | 0 | 0
Existing128 | RFO_ST | 0 | 0 | 0 | 0 | 0 | 0 | 0 | 0 | 0 | 0 | 0 | 0 | 0 | 0 | 0 | 0 | 0 | 0 | 0 | 0 | 0 | 0 | 0 | 0 | 0 | 0 | 0 | 0 | 0 | 0 | 0 | 0 | 0 | 0 | 0 | 0 | 0 | 0 | 0 | 0
Existing129 | SGC_CC | 0 | 0 | 0 | 0 | 0 | 0 | 0 | 0 | 0 | 0 | 0 | 0 | 0 | 0 | 0 | 0 | 0 | 0 | 0 | 0 | 0 | 0 | 0 | 0 | 0 | 0 | 0 | 0 | 0 | 0 | 0 | 0 | 0 | 0 | 0 | 0 | 0 | 0 | 0 | 0
Existing130 | SUB_ST_HR09 | 0 | 0 | 0 | 0 | 0 | 0 | 0 | 0 | 0 | 0 | 0 | 0 | 0 | 0 | 0 | 0 | 0 | 0 | 0 | 0 | 0 | 0 | 0 | 0 | 0 | 0 | 0 | 0 | 0 | 0 | 0 | 0 | 0 | 0 | 0 | 0 | 0 | 0 | 0 | 0
Existing131 | SUB_ST_HR10 | 0 | 0 | 0 | 0 | 0 | 0 | 0 | 0 | 0 | 0 | 0 | 0 | 0 | 0 | 0 | 0 | 0 | 0 | 0 | 0 | 0 | 0 | 0 | 0 | 0 | 0 | 0 | 0 | 0 | 0 | 0 | 0 | 0 | 0 | 0 | 0 | 0 | 0 | 0 | 0
Existing132 | SUB_ST_HR11 | 0 | 0 | 0 | 0 | 0 | 0 | 0 | 0 | 0 | 0 | 0 | 0 | 0 | 0 | 0 | 0 | 0 | 0 | 0 | 0 | 0 | 0 | 0 | 0 | 0 | 0 | 0 | 0 | 0 | 0 | 0 | 0 | 0 | 0 | 0 | 0 | 0 | 0 | 0 | 0
Existing133 | SUB_ST_HR12 | 0 | 0 | 0 | 0 | 0 | 0 | 0 | 0 | 0 | 0 | 0 | 0 | 0 | 0 | 0 | 0 | 0 | 0 | 0 | 0 | 0 | 0 | 0 | 0 | 0 | 0 | 0 | 0 | 0 | 0 | 0 | 0 | 0 | 0 | 0 | 0 | 0 | 0 | 0 | 0
Existing134 | SUB_ST_HR13 | 0 | 0 | 0 | 0 | 0 | 0 | 0 | 0 | 0 | 0 | 0 | 0 | 0 | 0 | 0 | 0 | 0 | 0 | 0 | 0 | 0 | 0 | 0 | 0 | 0 | 0 | 0 | 0 | 0 | 0 | 0 | 0 | 0 | 0 | 0 | 0 | 0 | 0 | 0 | 0
Existing135 | SUB_ST_HR14 | 0 | 0 | 0 | 0 | 0 | 0 | 0 | 0 | 0 | 0 | 0 | 0 | 0 | 0 | 0 | 0 | 0 | 0 | 0 | 0 | 0 | 0 | 0 | 0 | 0 | 0 | 0 | 0 | 0 | 0 | 0 | 0 | 0 | 0 | 0 | 0 | 0 | 0 | 0 | 0
Existing136 | SUB_ST_HR15 | 0 | 0 | 0 | 0 | 0 | 0 | 0 | 0 | 0 | 0 | 0 | 0 | 0 | 0 | 0 | 0 | 0 | 0 | 0 | 0 | 0 | 0 | 0 | 0 | 0 | 0 | 0 | 0 | 0 | 0 | 0 | 0 | 0 | 0 | 0 | 0 | 0 | 0 | 0 | 0
Existing137 | SUB_ST_HR16 | 0 | 0 | 0 | 0 | 0 | 0 | 0 | 0 | 0 | 0 | 0 | 0 | 0 | 0 | 0 | 0 | 0 | 0 | 0 | 0 | 0 | 0 | 0 | 0 | 0 | 0 | 0 | 0 | 0 | 0 | 0 | 0 | 0 | 0 | 0 | 0 | 0 | 0 | 0 | 0
Existing138 | SUN_CP | 0 | 0 | 0 | 0 | 0 | 0 | 0 | 0 | 0 | 0 | 0 | 0 | 0 | 0 | 0 | 0 | 0 | 0 | 0 | 0 | 0 | 0 | 0 | 0 | 0 | 0 | 0 | 0 | 0 | 0 | 0 | 0 | 0 | 0 | 0 | 0 | 0 | 0 | 0 | 0
Existing139 | SUN_OT | 0 | 0 | 0 | 0 | 0 | 0 | 0 | 0 | 0 | 0 | 0 | 0 | 0 | 0 | 0 | 0 | 0 | 0 | 0 | 0 | 0 | 0 | 0 | 0 | 0 | 0 | 0 | 0 | 0 | 0 | 0 | 0 | 0 | 0 | 0 | 0 | 0 | 0 | 0 | 0
Existing140 | SUN_PV | 0 | 0 | 0 | 0 | 0 | 0 | 0 | 0 | 0 | 0 | 0 | 0 | 0 | 0 | 0 | 0 | 0 | 0 | 0 | 0 | 0 | 0 | 0 | 0 | 0 | 0 | 0 | 0 | 0 | 0 | 0 | 0 | 0 | 0 | 0 | 0 | 0 | 0 | 0 | 0
Existing141 | SUN_ST | 0 | 0 | 0 | 0 | 0 | 0 | 0 | 0 | 0 | 0 | 0 | 0 | 0 | 0 | 0 | 0 | 0 | 0 | 0 | 0 | 0 | 0 | 0 | 0 | 0 | 0 | 0 | 0 | 0 | 0 | 0 | 0 | 0 | 0 | 0 | 0 | 0 | 0 | 0 | 0
Existing142 | WAT_HY_reservoir | 0 | 0 | 0 | 0 | 0 | 0 | 0 | 0 | 0 | 0 | 0 | 0 | 0 | 0 | 0 | 0 | 0 | 0 | 0 | 0 | 0 | 0 | 0 | 0 | 0 | 0 | 0 | 0 | 0 | 0 | 0 | 0 | 0 | 0 | 0 | 0 | 0 | 0 | 0 | 0
Existing143 | WAT_HY_ROR | 0 | 0 | 0 | 0 | 0 | 0 | 0 | 0 | 0 | 0 | 0 | 0 | 0 | 0 | 0 | 0 | 0 | 0 | 0 | 0 | 0 | 0 | 0 | 0 | 0 | 0 | 0 | 0 | 0 | 0 | 0 | 0 | 0 | 0 | 0 | 0 | 0 | 0 | 0 | 0
Existing144 | WAT_PS_open | 0 | 0 | 0 | 0 | 0 | 0 | 0 | 0 | 0 | 0 | 0 | 0 | 0 | 0 | 0 | 0 | 0 | 0 | 0 | 0 | 0 | 0 | 0 | 0 | 0 | 0 | 0 | 0 | 0 | 0 | 0 | 0 | 0 | 0 | 0 | 0 | 0 | 0 | 0 | 0
Existing145 | WC_ST | 0 | 0 | 0 | 0 | 0 | 0 | 0 | 0 | 0 | 0 | 0 | 0 | 0 | 0 | 0 | 0 | 0 | 0 | 0 | 0 | 0 | 0 | 0 | 0 | 0 | 0 | 0 | 0 | 0 | 0 | 0 | 0 | 0 | 0 | 0 | 0 | 0 | 0 | 0 | 0
Existing146 | WDS_OT | 0 | 0 | 0 | 0 | 0 | 0 | 0 | 0 | 0 | 0 | 0 | 0 | 0 | 0 | 0 | 0 | 0 | 0 | 0 | 0 | 0 | 0 | 0 | 0 | 0 | 0 | 0 | 0 | 0 | 0 | 0 | 0 | 0 | 0 | 0 | 0 | 0 | 0 | 0 | 0
Existing147 | WDS_ST | 0 | 0 | 0 | 0 | 0 | 0 | 0 | 0 | 0 | 0 | 0 | 0 | 0 | 0 | 0 | 0 | 0 | 0 | 0 | 0 | 0 | 0 | 0 | 0 | 0 | 0 | 0 | 0 | 0 | 0 | 0 | 0 | 0 | 0 | 0 | 0 | 0 | 0 | 0 | 0
Existing148 | WH_OT | 0 | 0 | 0 | 0 | 0 | 0 | 0 | 0 | 0 | 0 | 0 | 0 | 0 | 0 | 0 | 0 | 0 | 0 | 0 | 0 | 0 | 0 | 0 | 0 | 0 | 0 | 0 | 0 | 0 | 0 | 0 | 0 | 0 | 0 | 0 | 0 | 0 | 0 | 0 | 0
Existing149 | WH_ST | 0 | 0 | 0 | 0 | 0 | 0 | 0 | 0 | 0 | 0 | 0 | 0 | 0 | 0 | 0 | 0 | 0 | 0 | 0 | 0 | 0 | 0 | 0 | 0 | 0 | 0 | 0 | 0 | 0 | 0 | 0 | 0 | 0 | 0 | 0 | 0 | 0 | 0 | 0 | 0
Existing150 | WND_WS | 0 | 0 | 0 | 0 | 0 | 0 | 0 | 0 | 0 | 0 | 0 | 0 | 0 | 0 | 0 | 0 | 0 | 0 | 0 | 0 | 0 | 0 | 0 | 0 | 0 | 0 | 0 | 0 | 0 | 0 | 0 | 0 | 0 | 0 | 0 | 0 | 0 | 0 | 0 | 0
Existing151 | WND_WT | 0 | 0 | 0 | 0 | 0 | 0 | 0 | 0 | 0 | 0 | 0 | 0 | 0 | 0 | 0 | 0 | 0 | 0 | 0 | 0 | 0 | 0 | 0 | 0 | 0 | 0 | 0 | 0 | 0 | 0 | 0 | 0 | 0 | 0 | 0 | 0 | 0 | 0 | 0 | 0
Existing152 | WO_CC | 0 | 0 | 0 | 0 | 0 | 0 | 0 | 0 | 0 | 0 | 0 | 0 | 0 | 0 | 0 | 0 | 0 | 0 | 0 | 0 | 0 | 0 | 0 | 0 | 0 | 0 | 0 | 0 | 0 | 0 | 0 | 0 | 0 | 0 | 0 | 0 | 0 | 0 | 0 | 0
Existing153 | WO_GT | 0 | 0 | 0 | 0 | 0 | 0 | 0 | 0 | 0 | 0 | 0 | 0 | 0 | 0 | 0 | 0 | 0 | 0 | 0 | 0 | 0 | 0 | 0 | 0 | 0 | 0 | 0 | 0 | 0 | 0 | 0 | 0 | 0 | 0 | 0 | 0 | 0 | 0 | 0 | 0

## HiGHS Setting
Parameter | Flag | Value | Note
solver_direct_mode_flag | NA | FALSE | For HiGHS keep False (HiGHS uses standard non-direct JuMP mode). True is only for CPLEX.
time_limit | TRUE | 6000 | Maximum solver time in seconds before termination.
presolve | TRUE | on | Enables presolve
threads | TRUE | 1 | Number of threads to use for parallel processing
output_flag | TRUE | TRUE | Controls solver log output: TRUE to enable console logging.

## CPLEX Setting
Parameter | Flag | Value | Note
solver_direct_mode_flag | NA | FALSE | JuMP attach mode. True uses direct mode - required for CPLEX.
CPX_PARAM_PARAMDISPLAY | FALSE | 1 | CPLEX setting; display the nondefault parameters before optimization (0 or 1); default = 1 (display)
CPX_PARAM_EPGAP | TRUE | 0.001 | Relative MIP gap tolerance (0.0-1.0). Default 0.0001 (0.01%).
CPX_PARAM_MIPDISPLAY | FALSE | 2 | CPLEX setting; MIP node log display information (any integer from 0 to 5); more information with higher number; default = 2
CPX_PARAM_SCRIND | TRUE | 1 | CPLEX setting; whether or not results are displayed on screen (0 or 1); default = 1 (display messages on screen)
CPXPARAM_TimeLimit | TRUE | 86400 | Solver wall-clock time limit (seconds).
CPX_PARAM_EPRHS | FALSE | 1e-06 | CPLEX setting; Feasibility tolerance; Any number from 1e-9 to 1e-1; default: 1e-06.
CPX_PARAM_THREADS | TRUE | 36 | Number of solver threads.
CPX_PARAM_LPMETHOD | TRUE | 4 | LP algorithm. 0 auto / 1 primal simplex / 2 dual / 3 network / 4 barrier / 5 sifting / 6 concurrent.

## cuOpt Setting
Parameter | Flag | Value | Note
solver_direct_mode_flag | NA | FALSE | Solver-attach mode (NOT a solver selector; solver_name picks the solver). FALSE = standard JuMP model: the optimizer is attached here, and for cuOpt the parameters below are applied. TRUE = JuMP direct mode: the optimizer is baked in at build time, so this attach step is skipped. Use TRUE for CPLEX. cuOpt must stay FALSE, or its optimizer and parameters are never applied.
method | TRUE | 1 | cuOpt LP algorithm. 1 = PDLP (GPU first-order primal-dual LP solver).
crossover | TRUE | FALSE | Whether to run crossover after PDLP. FALSE = skip; keep PDLP's interior (non-vertex) solution.
absolute_dual_tolerance | TRUE | 0.0001 | cuOpt PDLP: absolute tolerance on dual feasibility (optimality residual).
relative_dual_tolerance | TRUE | 0.0001 | cuOpt PDLP: relative tolerance on dual feasibility.
absolute_primal_tolerance | TRUE | 0.0001 | cuOpt PDLP: absolute tolerance on primal feasibility (constraint residual).
relative_primal_tolerance | TRUE | 0.0001 | cuOpt PDLP: relative tolerance on primal feasibility.
absolute_gap_tolerance | TRUE | 0.0001 | cuOpt PDLP: absolute tolerance on the primal-dual duality gap.
relative_gap_tolerance | TRUE | 0.0001 | cuOpt PDLP: relative tolerance on the duality gap.

## MadNLP Setting
Parameter | Flag | Value | Note
solver_direct_mode_flag | NA | FALSE | MadNLP uses non-direct JuMP mode; keep false (TRUE is only for CPLEX).
kkt_system | TRUE | SparseCondensed | MadNLP KKT mode - set this Value to switch modes (read at solver construction). Valid: SparseCondensed (GPU default, with cuDSS), DenseCondensed, Sparse, ScaledSparse, SparseUnreduced, Dense. In GPU testing only SparseCondensed and ScaledSparse converged; the others may fail
tol | TRUE | 1e-06 | MadNLP convergence tolerance, read at construction

## Raw Materials
Material_ID | Material Type | Annual Limit
M1 | Cadmium | 5000
M2 | Cobalt | 5000
M3 | Copper | 5000
M4 | Lithium | 5000
M5 | Nickel | 5000
M6 | Aluminium | 5000
M7 | Magnesium | 5000
M8 | Ferrous | 5000
M9 | Graphite | 5000

## Gen Technology Raw Materials
Tech_ID | UNITGROUP | UNIT_CATEGORY | UNIT_TYPE | FUEL | Cadmium | Cobalt | Copper | Lithium | Nickel | Aluminium | Magnesium | Ferrous | Graphite

## External Constraints
External_Constraints_ID | Apply_Flag | Model | Resource Unit Group | Parameter | Region ID | Operator | Value | Value_Unit | Compared To | Planning Year | Description

## ATB Params
ATB_Version | core_metric_case | scenario | crpyears | atb_year | technology_alias | TechDetail | Biopower | Coal | Coal Retrofits | Commercial Battery Storage | Commercial DW | Commercial PV | CSP | Distributed Wind | Geothermal | Hydropower | Land-Based Wind | Large DW | Midsize DW | Natural Gas | Natural Gas Retrofits | Nuclear | Offshore Wind | Pumped Storage Hydropower | Residential Battery Storage | Residential DW | Residential PV | Utility PV | Utility-Scale Battery Storage | Utility-Scale PV-Plus-Battery
2024 | Market | Advanced | 20 | 2024 | Biopower |  | Dedicated | Coal-95%-CCS | 90%-CCS | 1Hr Battery Storage | CommercialScaleClass1 | Class1 | Class2 | * | DeepEGSBinary | NPD1 | Class1 | LargeScaleClass1 | MidsizeScaleClass1 | NG 1-on-1 Combined Cycle (H-Frame) | F-Frame CC 90%-CCS | Nuclear - Large | Class1 | NatlClass1 | 5kW/20kWh Battery Storage | ResidentialScaleClass1 | Class1 | Class1 | 2Hr Battery Storage | Class1
| R&D | Conservative | 30 |  | Coal |  |  | Coal-99%-CCS | 95%-CCS | 2Hr Battery Storage | CommercialScaleClass2 | Class2 | Class3 |  | DeepEGSFlash | NPD2 | Class2 | LargeScaleClass2 | MidsizeScaleClass2 | NG 1-on-1 Combined Cycle (H-Frame) 95% CCS | F-Frame CC 95%-CCS | Nuclear - Small | Class2 | NatlClass2 | ShortDurationResStorage | ResidentialScaleClass2 | Class2 | Class2 | 4Hr Battery Storage | Class2
|  | Moderate | 45 |  | Coal Retrofits |  |  | Coal-IGCC |  | 4Hr Battery Storage | CommercialScaleClass3 | Class3 | Class8 |  | HydroBinary | NPD3 | Class3 | LargeScaleClass3 | MidsizeScaleClass3 | NG 1-on-1 Combined Cycle (H-Frame) 97% CCS | H-Frame CC 90%-CCS |  | Class3 | NatlClass3 |  | ResidentialScaleClass3 | Class3 | Class3 | 6Hr Battery Storage | Class3
|  |  | 55 |  | Commercial Battery Storage |  |  | Coal-IGCC-90%-CCS |  | 6Hr Battery Storage | CommercialScaleClass4 | Class4 |  |  | HydroFlash | NPD4 | Class4 | LargeScaleClass4 | MidsizeScaleClass4 | NG 2-on-1 Combined Cycle (F-Frame) | H-Frame CC 95%-CCS |  | Class4 | NatlClass4 |  | ResidentialScaleClass4 | Class4 | Class4 | 8Hr Battery Storage | Class4
|  |  | 60 |  | Commercial DW |  |  | Coal-new |  | 8Hr Battery Storage | CommercialScaleClass5 | Class5 |  |  | NFEGSBinary | NPD5 | Class5 | LargeScaleClass5 | MidsizeScaleClass5 | NG 2-on-1 Combined Cycle (F-Frame) 95% CCS |  |  | Class5 | NatlClass5 |  | ResidentialScaleClass5 | Class5 | Class5 | 10Hr Battery Storage | Class5
|  |  | 75 |  | Commercial PV | [5 empty] | CommercialScaleClass6 | Class6 |  |  | NFEGSFlash | NPD6 | Class6 | LargeScaleClass6 | MidsizeScaleClass6 | NG 2-on-1 Combined Cycle (F-Frame) 97% CCS |  |  | Class6 | NatlClass6 |  | ResidentialScaleClass6 | Class6 | Class6 |  | Class6
|  |  | 100 |  | CSP | [5 empty] | CommercialScaleClass7 | Class7 |  |  |  | NPD7 | Class7 | LargeScaleClass7 | MidsizeScaleClass7 | NG 2-on-1 Combined Cycle (H-Frame) |  |  | Class7 | NatlClass7 |  | ResidentialScaleClass7 | Class7 | Class7 |  | Class7
[5 empty] | Distributed Wind | [5 empty] | CommercialScaleClass8 | Class8 |  |  |  | NPD8 | Class8 | LargeScaleClass8 | MidsizeScaleClass8 | NG 2-on-1 Combined Cycle (H-Frame) 95% CCS |  |  | Class8 | NatlClass8 |  | ResidentialScaleClass8 | Class8 | Class8 |  | Class8
[5 empty] | Geothermal | [5 empty] | CommercialScaleClass9 | Class9 |  |  |  | NSD1 | Class9 | LargeScaleClass9 | MidsizeScaleClass9 | NG 2-on-1 Combined Cycle (H-Frame) 97% CCS |  |  | Class9 | NatlClass9 |  | ResidentialScaleClass9 | Class9 | Class9 |  | Class9
[5 empty] | Hydropower | [5 empty] | CommercialScaleClass10 | Class10 |  |  |  | NSD2 | Class10 | LargeScaleClass10 | MidsizeScaleClass10 | NG Combustion Turbine (F-Frame) |  |  | Class10 | NatlClass10 |  | ResidentialScaleClass10 | Class10 | Class10 |  | Class10
[5 empty] | Land-Based Wind | [10 empty] | NSD3 |  |  |  | NG Fuel Cell |  |  | Class11 | NatlClass11
[5 empty] | Large DW | [10 empty] | NSD4 |  |  |  | NG Fuel Cell 98% CCS |  |  | Class12 | NatlClass12
[5 empty] | Midsize DW | [17 empty] | Class13 | NatlClass13
[5 empty] | Natural Gas | [17 empty] | Class14 | NatlClass14
[5 empty] | Natural Gas Retrofits | [18 empty] | NatlClass15
[5 empty] | Nuclear | [18 empty] | NatlClass1ONR
[5 empty] | Offshore Wind | [18 empty] | NatlClass3ONR
[5 empty] | Pumped Storage Hydropower | [18 empty] | NatlClass4ONR
[5 empty] | Residential Battery Storage | [18 empty] | NatlClass5ONR
Residential DW
Residential PV
Utility PV
Utility-Scale Battery Storage
Utility-Scale PV-Plus-Battery
Coal Retrofits
ATB_Version | core_metric_case | scenario | crpyears | atb_year | technology_alias | TechDetail | Biopower | CSP | Coal_FE | Coal_Retrofits | CommPV | Commercial Battery Storage | DistributedWind | Geothermal | Hydropower | LandbasedWind | NaturalGas_FE | NaturalGas_Retrofits | Nuclear | OffShoreWind | Pumped Storage Hydropower | ResPV | Residential Battery Storage | Utility-Scale Battery Storage | Utility-Scale PV-Plus-Battery | UtilityPV
2025 | Market | Advanced | 20 | 2025 | Biopower |  | * | * | * | Coal integrated retrofit 90%-CCS | * | * | * | * | * | * | * | NG Combined Cycle F-Class integrated retrofit 90%-CCS | * | * | * | * | * | * | * | *
| R&D | Conservative | 30 |  | CSP |  | Biopower - 95% CCS | CSP - Class 2 | Coal-95%-CCS | Coal integrated retrofit 95%-CCS | Commercial PV - Class 1 | Commercial Battery Storage 1Hr | Commercial DW - Class 1 | Geothermal - Deep EGS / Binary | Hydropower - NPD 1 | Land-Based Wind - Class 1 - Technology 1 | NG 1-on-1 Combined Cycle (H-Frame) | NG Combined Cycle F-Class integrated retrofit 95%-CCS | Nuclear - Large | Offshore Wind - Class 1 | Pumped Storage Hydropower - National Class 1 | Residential PV - Class 1 | Residential Battery Storage - 5 kW - 12.5 kWh | Utility-Scale Battery Storage - 10Hr | PV+Storage - Class 1 | Utility PV - Class 1
|  | Moderate | 45 |  | Coal_FE |  | Biopower - Dedicated | CSP - Class 3 | Coal-99%-CCS |  | Commercial PV - Class 10 | Commercial Battery Storage 2Hr | Commercial DW - Class 10 | Geothermal - Deep EGS / Flash | Hydropower - NPD 2 | Land-Based Wind - Class 10 - Technology 4 | NG 1-on-1 Combined Cycle (H-Frame) 95% CCS | NG Combined Cycle H-Class integrated retrofit 90%-CCS | Nuclear - Microreactor | Offshore Wind - Class 10 | Pumped Storage Hydropower - National Class 10 | Residential PV - Class 10 | Residential Battery Storage - 5 kW - 20 kWh | Utility-Scale Battery Storage - 2Hr | PV+Storage - Class 10 | Utility PV - Class 10
|  |  | 55 |  | Coal_Retrofits |  |  | CSP - Class 8 | Coal-IGCC |  | Commercial PV - Class 2 | Commercial Battery Storage 4Hr | Commercial DW - Class 2 | Geothermal - Hydro / Binary | Hydropower - NPD 3 | Land-Based Wind - Class 2 - Technology 1 | NG 1-on-1 Combined Cycle (H-Frame) 97% CCS | NG Combined Cycle H-Class integrated retrofit 95%-CCS | Nuclear - Small | Offshore Wind - Class 11 | Pumped Storage Hydropower - National Class 11 | Residential PV - Class 2 |  | Utility-Scale Battery Storage - 4Hr | PV+Storage - Class 2 | Utility PV - Class 2
|  |  | 60 |  | CommPV |  |  |  | Coal-IGCC-90%-CCS |  | Commercial PV - Class 3 | Commercial Battery Storage 6Hr | Commercial DW - Class 3 | Geothermal - Hydro / Flash | Hydropower - NPD 4 | Land-Based Wind - Class 3 - Technology 1 | NG 2-on-1 Combined Cycle (F-Frame) |  |  | Offshore Wind - Class 12 | Pumped Storage Hydropower - National Class 12 | Residential PV - Class 3 |  | Utility-Scale Battery Storage - 6Hr | PV+Storage - Class 3 | Utility PV - Class 3
|  |  | 75 |  | Commercial Battery Storage |  |  |  | Coal-new |  | Commercial PV - Class 4 | Commercial Battery Storage 8Hr | Commercial DW - Class 4 | Geothermal - NF EGS / Binary | Hydropower - NPD 5 | Land-Based Wind - Class 4 - Technology 1 | NG 2-on-1 Combined Cycle (F-Frame) 95% CCS |  |  | Offshore Wind - Class 13 | Pumped Storage Hydropower - National Class 13 | Residential PV - Class 4 |  | Utility-Scale Battery Storage - 8Hr | PV+Storage - Class 4 | Utility PV - Class 4
|  |  | 100 |  | DistributedWind | [5 empty] | Commercial PV - Class 5 |  | Commercial DW - Class 5 | Geothermal - NF EGS / Flash | Hydropower - NPD 6 | Land-Based Wind - Class 5 - Technology 1 | NG 2-on-1 Combined Cycle (F-Frame) 97% CCS |  |  | Offshore Wind - Class 14 | Pumped Storage Hydropower - National Class 14 | Residential PV - Class 5 |  |  | PV+Storage - Class 5 | Utility PV - Class 5
[5 empty] | Geothermal | [5 empty] | Commercial PV - Class 6 |  | Commercial DW - Class 6 |  | Hydropower - NPD 7 | Land-Based Wind - Class 6 - Technology 1 | NG 2-on-1 Combined Cycle (H-Frame) |  |  | Offshore Wind - Class 2 | Pumped Storage Hydropower - National Class 15 | Residential PV - Class 6 |  |  | PV+Storage - Class 6 | Utility PV - Class 6
[5 empty] | Hydropower | [5 empty] | Commercial PV - Class 7 |  | Commercial DW - Class 7 |  | Hydropower - NPD 8 | Land-Based Wind - Class 7 - Technology 1 | NG 2-on-1 Combined Cycle (H-Frame) 95% CCS |  |  | Offshore Wind - Class 3 | Pumped Storage Hydropower - National Class 2 | Residential PV - Class 7 |  |  | PV+Storage - Class 7 | Utility PV - Class 7
[5 empty] | LandbasedWind | [5 empty] | Commercial PV - Class 8 |  | Commercial DW - Class 8 |  | Hydropower - NSD 1 | Land-Based Wind - Class 8 - Technology 2 | NG 2-on-1 Combined Cycle (H-Frame) 97% CCS |  |  | Offshore Wind - Class 4 | Pumped Storage Hydropower - National Class 3 | Residential PV - Class 8 |  |  | PV+Storage - Class 8 | Utility PV - Class 8
[5 empty] | NaturalGas_FE | [5 empty] | Commercial PV - Class 9 |  | Commercial DW - Class 9 |  | Hydropower - NSD 2 | Land-Based Wind - Class 9 - Technology 3 | NG Combustion Turbine (F-Frame) |  |  | Offshore Wind - Class 5 | Pumped Storage Hydropower - National Class 4 | Residential PV - Class 9 |  |  | PV+Storage - Class 9 | Utility PV - Class 9
[5 empty] | NaturalGas_Retrofits | [7 empty] | Large DW - Class 1 |  | Hydropower - NSD 3 |  | NG Fuel Cell |  |  | Offshore Wind - Class 6 | Pumped Storage Hydropower - National Class 5
[5 empty] | Nuclear | [7 empty] | Large DW - Class 10 |  | Hydropower - NSD 4 |  | NG Fuel Cell 98% CCS |  |  | Offshore Wind - Class 7 | Pumped Storage Hydropower - National Class 6
[5 empty] | OffShoreWind | [7 empty] | Large DW - Class 2 | [6 empty] | Offshore Wind - Class 8 | Pumped Storage Hydropower - National Class 7
[5 empty] | Pumped Storage Hydropower | [7 empty] | Large DW - Class 3 | [6 empty] | Offshore Wind - Class 9 | Pumped Storage Hydropower - National Class 8
[5 empty] | ResPV | [7 empty] | Large DW - Class 4 | [7 empty] | Pumped Storage Hydropower - National Class 9
[5 empty] | Residential Battery Storage | [7 empty] | Large DW - Class 5 | [7 empty] | Pumped Storage Hydropower One New Reservoir - National Class 1
[5 empty] | Utility-Scale Battery Storage | [7 empty] | Large DW - Class 6 | [7 empty] | Pumped Storage Hydropower One New Reservoir - National Class 2
[5 empty] | Utility-Scale PV-Plus-Battery | [7 empty] | Large DW - Class 7 | [7 empty] | Pumped Storage Hydropower One New Reservoir - National Class 3
[5 empty] | UtilityPV | [7 empty] | Large DW - Class 8 | [7 empty] | Pumped Storage Hydropower One New Reservoir - National Class 4
[13 empty] | Large DW - Class 9 | [7 empty] | Pumped Storage Hydropower One New Reservoir - National Class 5
Midsize DW - Class 1
Midsize DW - Class 10
Midsize DW - Class 2
Midsize DW - Class 3
Midsize DW - Class 4
Midsize DW - Class 5
Midsize DW - Class 6
Midsize DW - Class 7
Midsize DW - Class 8
Midsize DW - Class 9
Residential DW - Class 1
Residential DW - Class 10
Residential DW - Class 2
Residential DW - Class 3
Residential DW - Class 4
Residential DW - Class 5
Residential DW - Class 6
Residential DW - Class 7
Residential DW - Class 8
Residential DW - Class 9